## Directions
Supplemental to TMDL Guidance Memo 14-2004
Directions for tabulating uncensored and blank corrected (censored) tPCB results
This spreadsheet is designed to handle up to 5 effluent sample results that were analyzed in the same analytical batch as the representative
QC data, including the Method Blank (MB) and On-going precision & recovery (OPR). In order for a Rinsate Blank or Field Blank data result
to be considered for this blank correction method, it must have been 1) generated/collected with the samples it is intended to represent and 2) represent
field conditions under which the effluent samples were collected. It is preferred that it is also part of the same analytical batch.
1) This spreadsheet can be used when 1) only a Method Blank (MB) exists or when 2) a MB, and Rinsate (RB) or Field Blanks (FB) are available.
2) PCB results for the sample(s) of interest (effluent or ambient) taken from the Excel .csv are pasted into "Samples and Results" worksheet
3) MB results are copied & pasted into "QC_MB" worksheet while applicable RB or FB are copied & pasted into the "QC_FB_RB" worksheet.
4) Automatic blank corrected results are found in the "BlankCorrection" worksheet while the final uncensored and blank corrected tPCB results
are automatically presented in "Samples and Results".
Important: Specifc directions on copying and pasting from the .csv laboratory generated PCB results can be found in a "How To" supporting document
found on DEQ's TMDL website:
http://www.deq.virginia.gov/Programs/Water/WaterQualityInformationTMDLs/TMDL/PCBTMDLs.aspx

## Samples & Results
| Effluent sample #1 |  |  |  | ** Censored ** |  |  |  | Effluent Sample #2 | [7 empty] | Effluent Sample #3 | [7 empty] | Effluent Sample #4 | [7 empty] | Effluent Sample #5
Sample_ID | Eff 1 |  |  |  | Compared to largest |  |  | Sample_ID | Eff 2 | [6 empty] | Sample_ID | Eff 3 | [6 empty] | Sample_ID | Eff 4 | [6 empty] | Sample_ID | Eff 5
Lab_Sample_ID |  |  |  | Uncensored | blnk (X5) & corrected |  |  | Lab_Sample_ID | [7 empty] | Lab_Sample_ID | [7 empty] | Lab_Sample_ID | [7 empty] | Lab_Sample_ID
Lab_Name |  | Summary |  | tPCB | tPCB |  | Extraction, Cleanup | Lab_Name | [7 empty] | Lab_Name | [7 empty] | Lab_Name | [7 empty] | Lab_Name
Sample_Matrix |  |  |  | unadj (pg/L) | adj (pg/L) | OPR (ok) | & Injection stds (ok) | Sample_Matrix | [7 empty] | Sample_Matrix | [7 empty] | Sample_Matrix | [7 empty] | Sample_Matrix
Percent_Mositure |  | Eff 1 |  | 0 | 0 |  |  | Percent_Mositure | [7 empty] | Percent_Mositure | [7 empty] | Percent_Mositure | [7 empty] | Percent_Mositure
Percent_Lipid |  | Eff 2 |  | 0 | 0 |  |  | Percent_Lipid | [7 empty] | Percent_Lipid | [7 empty] | Percent_Lipid | [7 empty] | Percent_Lipid
QC_Code |  | Eff 3 |  | 0 | 0 |  |  | QC_Code | [7 empty] | QC_Code | [7 empty] | QC_Code | [7 empty] | QC_Code
Sample_Date |  | Eff 4 |  | 0 | 0 |  |  | Sample_Date | [7 empty] | Sample_Date | [7 empty] | Sample_Date | [7 empty] | Sample_Date
Sample_Time |  | Eff 5 |  | 0 | 0 |  |  | Sample_Time | [7 empty] | Sample_Time | [7 empty] | Sample_Time | [7 empty] | Sample_Time
Analysis_Performed | [7 empty] | Analysis_Performed | [7 empty] | Analysis_Performed | [7 empty] | Analysis_Performed | [7 empty] | Analysis_Performed
Extraction_Date | [7 empty] | Extraction_Date | [7 empty] | Extraction_Date | [7 empty] | Extraction_Date | [7 empty] | Extraction_Date
Analysis_Date |  | Method Blank |  | 0 |  |  |  | Analysis_Date | [7 empty] | Analysis_Date | [7 empty] | Analysis_Date | [7 empty] | Analysis_Date
Analysis_Time |  | *Field or Rinsate Blank" |  | 0 |  |  |  | Analysis_Time | [7 empty] | Analysis_Time | [7 empty] | Analysis_Time | [7 empty] | Analysis_Time
Sample_Size | [7 empty] | Sample_Size | [7 empty] | Sample_Size | [7 empty] | Sample_Size | [7 empty] | Sample_Size
Size_Units |  | *Only applicable if Field or Rinsate Blank collected | [5 empty] | Size_Units | [7 empty] | Size_Units | [7 empty] | Size_Units | [7 empty] | Size_Units
Compound | IUPAC_PCB_# | Conc_Found | Dilution Factor | UNITS | Data_Qualifier | EDL | Minimum_Level | Compound | IUPAC_PCB_# | Conc_Found | Dilution Factor | UNITS | Data_Qualifier | EDL | Minimum_Level | Compound | IUPAC_PCB_# | Conc_Found | Dilution Factor | UNITS | Data_Qualifier | EDL | Minimum_Level | Compound | IUPAC_PCB_# | Conc_Found | Dilution Factor | UNITS | Data_Qualifier | EDL | Minimum_Level | Compound | IUPAC_PCB_# | Conc_Found | Dilution Factor | UNITS | Data_Qualifier | EDL | Minimum_Level
2-MoCB | 1 | [6 empty] | 2-MoCB | 1 | [6 empty] | 2-MoCB | 1 | [6 empty] | 2-MoCB | 1 | [6 empty] | 2-MoCB | 1
3-MoCB | 2 | [6 empty] | 3-MoCB | 2 | [6 empty] | 3-MoCB | 2 | [6 empty] | 3-MoCB | 2 | [6 empty] | 3-MoCB | 2
4-MoCB | 3 | [6 empty] | 4-MoCB | 3 | [6 empty] | 4-MoCB | 3 | [6 empty] | 4-MoCB | 3 | [6 empty] | 4-MoCB | 3
2,2'-DiCB | 4 | [6 empty] | 2,2'-DiCB | 4 | [6 empty] | 2,2'-DiCB | 4 | [6 empty] | 2,2'-DiCB | 4 | [6 empty] | 2,2'-DiCB | 4
2,3-DiCB | 5 | [6 empty] | 2,3-DiCB | 5 | [6 empty] | 2,3-DiCB | 5 | [6 empty] | 2,3-DiCB | 5 | [6 empty] | 2,3-DiCB | 5
2,3'-DiCB | 6 | [6 empty] | 2,3'-DiCB | 6 | [6 empty] | 2,3'-DiCB | 6 | [6 empty] | 2,3'-DiCB | 6 | [6 empty] | 2,3'-DiCB | 6
2,4-DiCB | 7 | [6 empty] | 2,4-DiCB | 7 | [6 empty] | 2,4-DiCB | 7 | [6 empty] | 2,4-DiCB | 7 | [6 empty] | 2,4-DiCB | 7
2,4'-DiCB | 8 | [6 empty] | 2,4'-DiCB | 8 | [6 empty] | 2,4'-DiCB | 8 | [6 empty] | 2,4'-DiCB | 8 | [6 empty] | 2,4'-DiCB | 8
2,5-DiCB | 9 | [6 empty] | 2,5-DiCB | 9 | [6 empty] | 2,5-DiCB | 9 | [6 empty] | 2,5-DiCB | 9 | [6 empty] | 2,5-DiCB | 9
2,6-DiCB | 10 | [6 empty] | 2,6-DiCB | 10 | [6 empty] | 2,6-DiCB | 10 | [6 empty] | 2,6-DiCB | 10 | [6 empty] | 2,6-DiCB | 10
3,3'-DiCB | 11 | [6 empty] | 3,3'-DiCB | 11 | [6 empty] | 3,3'-DiCB | 11 | [6 empty] | 3,3'-DiCB | 11 | [6 empty] | 3,3'-DiCB | 11
3,4-DiCB | 12 | [6 empty] | 3,4-DiCB | 12 | [6 empty] | 3,4-DiCB | 12 | [6 empty] | 3,4-DiCB | 12 | [6 empty] | 3,4-DiCB | 12
3,4'-DiCB | 13 | [6 empty] | 3,4'-DiCB | 13 | [6 empty] | 3,4'-DiCB | 13 | [6 empty] | 3,4'-DiCB | 13 | [6 empty] | 3,4'-DiCB | 13
3,5-DiCB | 14 | [6 empty] | 3,5-DiCB | 14 | [6 empty] | 3,5-DiCB | 14 | [6 empty] | 3,5-DiCB | 14 | [6 empty] | 3,5-DiCB | 14
4,4'-DiCB | 15 | [6 empty] | 4,4'-DiCB | 15 | [6 empty] | 4,4'-DiCB | 15 | [6 empty] | 4,4'-DiCB | 15 | [6 empty] | 4,4'-DiCB | 15
2,2',3-TrCB | 16 | [6 empty] | 2,2',3-TrCB | 16 | [6 empty] | 2,2',3-TrCB | 16 | [6 empty] | 2,2',3-TrCB | 16 | [6 empty] | 2,2',3-TrCB | 16
2,2',4-TrCB | 17 | [6 empty] | 2,2',4-TrCB | 17 | [6 empty] | 2,2',4-TrCB | 17 | [6 empty] | 2,2',4-TrCB | 17 | [6 empty] | 2,2',4-TrCB | 17
2,2',5-TrCB | 18 | [6 empty] | 2,2',5-TrCB | 18 | [6 empty] | 2,2',5-TrCB | 18 | [6 empty] | 2,2',5-TrCB | 18 | [6 empty] | 2,2',5-TrCB | 18
2,2',6-TrCB | 19 | [6 empty] | 2,2',6-TrCB | 19 | [6 empty] | 2,2',6-TrCB | 19 | [6 empty] | 2,2',6-TrCB | 19 | [6 empty] | 2,2',6-TrCB | 19
2,3,3'-TrCB | 20 | [6 empty] | 2,3,3'-TrCB | 20 | [6 empty] | 2,3,3'-TrCB | 20 | [6 empty] | 2,3,3'-TrCB | 20 | [6 empty] | 2,3,3'-TrCB | 20
2,3,4-TrCB | 21 | [6 empty] | 2,3,4-TrCB | 21 | [6 empty] | 2,3,4-TrCB | 21 | [6 empty] | 2,3,4-TrCB | 21 | [6 empty] | 2,3,4-TrCB | 21
2,3,4'-TrCB | 22 | [6 empty] | 2,3,4'-TrCB | 22 | [6 empty] | 2,3,4'-TrCB | 22 | [6 empty] | 2,3,4'-TrCB | 22 | [6 empty] | 2,3,4'-TrCB | 22
2,3,5-TrCB | 23 | [6 empty] | 2,3,5-TrCB | 23 | [6 empty] | 2,3,5-TrCB | 23 | [6 empty] | 2,3,5-TrCB | 23 | [6 empty] | 2,3,5-TrCB | 23
2,3,6-TrCB | 24 | [6 empty] | 2,3,6-TrCB | 24 | [6 empty] | 2,3,6-TrCB | 24 | [6 empty] | 2,3,6-TrCB | 24 | [6 empty] | 2,3,6-TrCB | 24
2,3',4-TrCB | 25 | [6 empty] | 2,3',4-TrCB | 25 | [6 empty] | 2,3',4-TrCB | 25 | [6 empty] | 2,3',4-TrCB | 25 | [6 empty] | 2,3',4-TrCB | 25
2,3',5-TrCB | 26 | [6 empty] | 2,3',5-TrCB | 26 | [6 empty] | 2,3',5-TrCB | 26 | [6 empty] | 2,3',5-TrCB | 26 | [6 empty] | 2,3',5-TrCB | 26
2,3',6-TrCB | 27 | [6 empty] | 2,3',6-TrCB | 27 | [6 empty] | 2,3',6-TrCB | 27 | [6 empty] | 2,3',6-TrCB | 27 | [6 empty] | 2,3',6-TrCB | 27
2,4,4'-TrCB | 28 | [6 empty] | 2,4,4'-TrCB | 28 | [6 empty] | 2,4,4'-TrCB | 28 | [6 empty] | 2,4,4'-TrCB | 28 | [6 empty] | 2,4,4'-TrCB | 28
2,4,5-TrCB | 29 | [6 empty] | 2,4,5-TrCB | 29 | [6 empty] | 2,4,5-TrCB | 29 | [6 empty] | 2,4,5-TrCB | 29 | [6 empty] | 2,4,5-TrCB | 29
2,4,6-TrCB | 30 | [6 empty] | 2,4,6-TrCB | 30 | [6 empty] | 2,4,6-TrCB | 30 | [6 empty] | 2,4,6-TrCB | 30 | [6 empty] | 2,4,6-TrCB | 30
2,4',5-TrCB | 31 | [6 empty] | 2,4',5-TrCB | 31 | [6 empty] | 2,4',5-TrCB | 31 | [6 empty] | 2,4',5-TrCB | 31 | [6 empty] | 2,4',5-TrCB | 31
2,4',6-TrCB | 32 | [6 empty] | 2,4',6-TrCB | 32 | [6 empty] | 2,4',6-TrCB | 32 | [6 empty] | 2,4',6-TrCB | 32 | [6 empty] | 2,4',6-TrCB | 32
2,3',4'-TrCB | 33 | [6 empty] | 2,3',4'-TrCB | 33 | [6 empty] | 2,3',4'-TrCB | 33 | [6 empty] | 2,3',4'-TrCB | 33 | [6 empty] | 2,3',4'-TrCB | 33
2,3',5'-TrCB | 34 | [6 empty] | 2,3',5'-TrCB | 34 | [6 empty] | 2,3',5'-TrCB | 34 | [6 empty] | 2,3',5'-TrCB | 34 | [6 empty] | 2,3',5'-TrCB | 34
3,3',4-TrCB | 35 | [6 empty] | 3,3',4-TrCB | 35 | [6 empty] | 3,3',4-TrCB | 35 | [6 empty] | 3,3',4-TrCB | 35 | [6 empty] | 3,3',4-TrCB | 35
3,3',5-TrCB | 36 | [6 empty] | 3,3',5-TrCB | 36 | [6 empty] | 3,3',5-TrCB | 36 | [6 empty] | 3,3',5-TrCB | 36 | [6 empty] | 3,3',5-TrCB | 36
3,4,4'-TrCB | 37 | [6 empty] | 3,4,4'-TrCB | 37 | [6 empty] | 3,4,4'-TrCB | 37 | [6 empty] | 3,4,4'-TrCB | 37 | [6 empty] | 3,4,4'-TrCB | 37
3,4,5-TrCB | 38 | [6 empty] | 3,4,5-TrCB | 38 | [6 empty] | 3,4,5-TrCB | 38 | [6 empty] | 3,4,5-TrCB | 38 | [6 empty] | 3,4,5-TrCB | 38
3,4',5-TrCB | 39 | [6 empty] | 3,4',5-TrCB | 39 | [6 empty] | 3,4',5-TrCB | 39 | [6 empty] | 3,4',5-TrCB | 39 | [6 empty] | 3,4',5-TrCB | 39
2,2',3,3'-TeCB | 40 | [6 empty] | 2,2',3,3'-TeCB | 40 | [6 empty] | 2,2',3,3'-TeCB | 40 | [6 empty] | 2,2',3,3'-TeCB | 40 | [6 empty] | 2,2',3,3'-TeCB | 40
2,2',3,4-TeCB | 41 | [6 empty] | 2,2',3,4-TeCB | 41 | [6 empty] | 2,2',3,4-TeCB | 41 | [6 empty] | 2,2',3,4-TeCB | 41 | [6 empty] | 2,2',3,4-TeCB | 41
2,2',3,4'-TeCB | 42 | [6 empty] | 2,2',3,4'-TeCB | 42 | [6 empty] | 2,2',3,4'-TeCB | 42 | [6 empty] | 2,2',3,4'-TeCB | 42 | [6 empty] | 2,2',3,4'-TeCB | 42
2,2',3,5-TeCB | 43 | [6 empty] | 2,2',3,5-TeCB | 43 | [6 empty] | 2,2',3,5-TeCB | 43 | [6 empty] | 2,2',3,5-TeCB | 43 | [6 empty] | 2,2',3,5-TeCB | 43
2,2',3,5'-TeCB | 44 | [6 empty] | 2,2',3,5'-TeCB | 44 | [6 empty] | 2,2',3,5'-TeCB | 44 | [6 empty] | 2,2',3,5'-TeCB | 44 | [6 empty] | 2,2',3,5'-TeCB | 44
2,2',3,6-TeCB | 45 | [6 empty] | 2,2',3,6-TeCB | 45 | [6 empty] | 2,2',3,6-TeCB | 45 | [6 empty] | 2,2',3,6-TeCB | 45 | [6 empty] | 2,2',3,6-TeCB | 45
2,2',3,6'-TeCB | 46 | [6 empty] | 2,2',3,6'-TeCB | 46 | [6 empty] | 2,2',3,6'-TeCB | 46 | [6 empty] | 2,2',3,6'-TeCB | 46 | [6 empty] | 2,2',3,6'-TeCB | 46
2,2',4,4'-TeCB | 47 | [6 empty] | 2,2',4,4'-TeCB | 47 | [6 empty] | 2,2',4,4'-TeCB | 47 | [6 empty] | 2,2',4,4'-TeCB | 47 | [6 empty] | 2,2',4,4'-TeCB | 47
2,2',4,5-TeCB | 48 | [6 empty] | 2,2',4,5-TeCB | 48 | [6 empty] | 2,2',4,5-TeCB | 48 | [6 empty] | 2,2',4,5-TeCB | 48 | [6 empty] | 2,2',4,5-TeCB | 48
2,2',4,5'-TeCB | 49 | [6 empty] | 2,2',4,5'-TeCB | 49 | [6 empty] | 2,2',4,5'-TeCB | 49 | [6 empty] | 2,2',4,5'-TeCB | 49 | [6 empty] | 2,2',4,5'-TeCB | 49
2,2',4,6-TeCB | 50 | [6 empty] | 2,2',4,6-TeCB | 50 | [6 empty] | 2,2',4,6-TeCB | 50 | [6 empty] | 2,2',4,6-TeCB | 50 | [6 empty] | 2,2',4,6-TeCB | 50
2,2',4,6'-TeCB | 51 | [6 empty] | 2,2',4,6'-TeCB | 51 | [6 empty] | 2,2',4,6'-TeCB | 51 | [6 empty] | 2,2',4,6'-TeCB | 51 | [6 empty] | 2,2',4,6'-TeCB | 51
2,2',5,5'-TeCB | 52 | [6 empty] | 2,2',5,5'-TeCB | 52 | [6 empty] | 2,2',5,5'-TeCB | 52 | [6 empty] | 2,2',5,5'-TeCB | 52 | [6 empty] | 2,2',5,5'-TeCB | 52
2,2',5,6'-TeCB | 53 | [6 empty] | 2,2',5,6'-TeCB | 53 | [6 empty] | 2,2',5,6'-TeCB | 53 | [6 empty] | 2,2',5,6'-TeCB | 53 | [6 empty] | 2,2',5,6'-TeCB | 53
2,2',6,6'-TeCB | 54 | [6 empty] | 2,2',6,6'-TeCB | 54 | [6 empty] | 2,2',6,6'-TeCB | 54 | [6 empty] | 2,2',6,6'-TeCB | 54 | [6 empty] | 2,2',6,6'-TeCB | 54
2,3,3',4-TeCB | 55 | [6 empty] | 2,3,3',4-TeCB | 55 | [6 empty] | 2,3,3',4-TeCB | 55 | [6 empty] | 2,3,3',4-TeCB | 55 | [6 empty] | 2,3,3',4-TeCB | 55
2,3,3',4'-TeCB | 56 | [6 empty] | 2,3,3',4'-TeCB | 56 | [6 empty] | 2,3,3',4'-TeCB | 56 | [6 empty] | 2,3,3',4'-TeCB | 56 | [6 empty] | 2,3,3',4'-TeCB | 56
2,3,3',5-TeCB | 57 | [6 empty] | 2,3,3',5-TeCB | 57 | [6 empty] | 2,3,3',5-TeCB | 57 | [6 empty] | 2,3,3',5-TeCB | 57 | [6 empty] | 2,3,3',5-TeCB | 57
2,3,3',5'-TeCB | 58 | [6 empty] | 2,3,3',5'-TeCB | 58 | [6 empty] | 2,3,3',5'-TeCB | 58 | [6 empty] | 2,3,3',5'-TeCB | 58 | [6 empty] | 2,3,3',5'-TeCB | 58
2,3,3',6-TeCB | 59 | [6 empty] | 2,3,3',6-TeCB | 59 | [6 empty] | 2,3,3',6-TeCB | 59 | [6 empty] | 2,3,3',6-TeCB | 59 | [6 empty] | 2,3,3',6-TeCB | 59
2,3,4,4'-TeCB | 60 | [6 empty] | 2,3,4,4'-TeCB | 60 | [6 empty] | 2,3,4,4'-TeCB | 60 | [6 empty] | 2,3,4,4'-TeCB | 60 | [6 empty] | 2,3,4,4'-TeCB | 60
2,3,4,5-TeCB | 61 | [6 empty] | 2,3,4,5-TeCB | 61 | [6 empty] | 2,3,4,5-TeCB | 61 | [6 empty] | 2,3,4,5-TeCB | 61 | [6 empty] | 2,3,4,5-TeCB | 61
2,3,4,6-TeCB | 62 | [6 empty] | 2,3,4,6-TeCB | 62 | [6 empty] | 2,3,4,6-TeCB | 62 | [6 empty] | 2,3,4,6-TeCB | 62 | [6 empty] | 2,3,4,6-TeCB | 62
2,3,4',5-TeCB | 63 | [6 empty] | 2,3,4',5-TeCB | 63 | [6 empty] | 2,3,4',5-TeCB | 63 | [6 empty] | 2,3,4',5-TeCB | 63 | [6 empty] | 2,3,4',5-TeCB | 63
2,3,4',6-TeCB | 64 | [6 empty] | 2,3,4',6-TeCB | 64 | [6 empty] | 2,3,4',6-TeCB | 64 | [6 empty] | 2,3,4',6-TeCB | 64 | [6 empty] | 2,3,4',6-TeCB | 64
2,3,5,6-TeCB | 65 | [6 empty] | 2,3,5,6-TeCB | 65 | [6 empty] | 2,3,5,6-TeCB | 65 | [6 empty] | 2,3,5,6-TeCB | 65 | [6 empty] | 2,3,5,6-TeCB | 65
2,3',4,4'-TeCB | 66 | [6 empty] | 2,3',4,4'-TeCB | 66 | [6 empty] | 2,3',4,4'-TeCB | 66 | [6 empty] | 2,3',4,4'-TeCB | 66 | [6 empty] | 2,3',4,4'-TeCB | 66
2,3',4,5-TeCB | 67 | [6 empty] | 2,3',4,5-TeCB | 67 | [6 empty] | 2,3',4,5-TeCB | 67 | [6 empty] | 2,3',4,5-TeCB | 67 | [6 empty] | 2,3',4,5-TeCB | 67
2,3',4,5'-TeCB | 68 | [6 empty] | 2,3',4,5'-TeCB | 68 | [6 empty] | 2,3',4,5'-TeCB | 68 | [6 empty] | 2,3',4,5'-TeCB | 68 | [6 empty] | 2,3',4,5'-TeCB | 68
2,3',4,6-TeCB | 69 | [6 empty] | 2,3',4,6-TeCB | 69 | [6 empty] | 2,3',4,6-TeCB | 69 | [6 empty] | 2,3',4,6-TeCB | 69 | [6 empty] | 2,3',4,6-TeCB | 69
2,3',4',5-TeCB | 70 | [6 empty] | 2,3',4',5-TeCB | 70 | [6 empty] | 2,3',4',5-TeCB | 70 | [6 empty] | 2,3',4',5-TeCB | 70 | [6 empty] | 2,3',4',5-TeCB | 70
2,3',4',6-TeCB | 71 | [6 empty] | 2,3',4',6-TeCB | 71 | [6 empty] | 2,3',4',6-TeCB | 71 | [6 empty] | 2,3',4',6-TeCB | 71 | [6 empty] | 2,3',4',6-TeCB | 71
2,3',5,5'-TeCB | 72 | [6 empty] | 2,3',5,5'-TeCB | 72 | [6 empty] | 2,3',5,5'-TeCB | 72 | [6 empty] | 2,3',5,5'-TeCB | 72 | [6 empty] | 2,3',5,5'-TeCB | 72
2,3',5',6-TeCB | 73 | [6 empty] | 2,3',5',6-TeCB | 73 | [6 empty] | 2,3',5',6-TeCB | 73 | [6 empty] | 2,3',5',6-TeCB | 73 | [6 empty] | 2,3',5',6-TeCB | 73
2,4,4',5-TeCB | 74 | [6 empty] | 2,4,4',5-TeCB | 74 | [6 empty] | 2,4,4',5-TeCB | 74 | [6 empty] | 2,4,4',5-TeCB | 74 | [6 empty] | 2,4,4',5-TeCB | 74
2,4,4',6-TeCB | 75 | [6 empty] | 2,4,4',6-TeCB | 75 | [6 empty] | 2,4,4',6-TeCB | 75 | [6 empty] | 2,4,4',6-TeCB | 75 | [6 empty] | 2,4,4',6-TeCB | 75
2,3',4',5'-TeCB | 76 | [6 empty] | 2,3',4',5'-TeCB | 76 | [6 empty] | 2,3',4',5'-TeCB | 76 | [6 empty] | 2,3',4',5'-TeCB | 76 | [6 empty] | 2,3',4',5'-TeCB | 76
3,3',4,4'-TeCB | 77 | [6 empty] | 3,3',4,4'-TeCB | 77 | [6 empty] | 3,3',4,4'-TeCB | 77 | [6 empty] | 3,3',4,4'-TeCB | 77 | [6 empty] | 3,3',4,4'-TeCB | 77
3,3',4,5-TeCB | 78 | [6 empty] | 3,3',4,5-TeCB | 78 | [6 empty] | 3,3',4,5-TeCB | 78 | [6 empty] | 3,3',4,5-TeCB | 78 | [6 empty] | 3,3',4,5-TeCB | 78
3,3',4,5'-TeCB | 79 | [6 empty] | 3,3',4,5'-TeCB | 79 | [6 empty] | 3,3',4,5'-TeCB | 79 | [6 empty] | 3,3',4,5'-TeCB | 79 | [6 empty] | 3,3',4,5'-TeCB | 79
3,3',5,5'-TeCB | 80 | [6 empty] | 3,3',5,5'-TeCB | 80 | [6 empty] | 3,3',5,5'-TeCB | 80 | [6 empty] | 3,3',5,5'-TeCB | 80 | [6 empty] | 3,3',5,5'-TeCB | 80
3,4,4',5-TeCB | 81 | [6 empty] | 3,4,4',5-TeCB | 81 | [6 empty] | 3,4,4',5-TeCB | 81 | [6 empty] | 3,4,4',5-TeCB | 81 | [6 empty] | 3,4,4',5-TeCB | 81
2,2',3,3',4-PeCB | 82 | [6 empty] | 2,2',3,3',4-PeCB | 82 | [6 empty] | 2,2',3,3',4-PeCB | 82 | [6 empty] | 2,2',3,3',4-PeCB | 82 | [6 empty] | 2,2',3,3',4-PeCB | 82
2,2',3,3',5-PeCB | 83 | [6 empty] | 2,2',3,3',5-PeCB | 83 | [6 empty] | 2,2',3,3',5-PeCB | 83 | [6 empty] | 2,2',3,3',5-PeCB | 83 | [6 empty] | 2,2',3,3',5-PeCB | 83
2,2',3,3',6-PeCB | 84 | [6 empty] | 2,2',3,3',6-PeCB | 84 | [6 empty] | 2,2',3,3',6-PeCB | 84 | [6 empty] | 2,2',3,3',6-PeCB | 84 | [6 empty] | 2,2',3,3',6-PeCB | 84
2,2',3,4,4'-PeCB | 85 | [6 empty] | 2,2',3,4,4'-PeCB | 85 | [6 empty] | 2,2',3,4,4'-PeCB | 85 | [6 empty] | 2,2',3,4,4'-PeCB | 85 | [6 empty] | 2,2',3,4,4'-PeCB | 85
2,2',3,4,5-PeCB | 86 | [6 empty] | 2,2',3,4,5-PeCB | 86 | [6 empty] | 2,2',3,4,5-PeCB | 86 | [6 empty] | 2,2',3,4,5-PeCB | 86 | [6 empty] | 2,2',3,4,5-PeCB | 86
2,2',3,4,5'-PeCB | 87 | [6 empty] | 2,2',3,4,5'-PeCB | 87 | [6 empty] | 2,2',3,4,5'-PeCB | 87 | [6 empty] | 2,2',3,4,5'-PeCB | 87 | [6 empty] | 2,2',3,4,5'-PeCB | 87
2,2',3,4,6-PeCB | 88 | [6 empty] | 2,2',3,4,6-PeCB | 88 | [6 empty] | 2,2',3,4,6-PeCB | 88 | [6 empty] | 2,2',3,4,6-PeCB | 88 | [6 empty] | 2,2',3,4,6-PeCB | 88
2,2',3,4,6'-PeCB | 89 | [6 empty] | 2,2',3,4,6'-PeCB | 89 | [6 empty] | 2,2',3,4,6'-PeCB | 89 | [6 empty] | 2,2',3,4,6'-PeCB | 89 | [6 empty] | 2,2',3,4,6'-PeCB | 89
2,2',3,4',5-PeCB | 90 | [6 empty] | 2,2',3,4',5-PeCB | 90 | [6 empty] | 2,2',3,4',5-PeCB | 90 | [6 empty] | 2,2',3,4',5-PeCB | 90 | [6 empty] | 2,2',3,4',5-PeCB | 90
2,2',3,4',6-PeCB | 91 | [6 empty] | 2,2',3,4',6-PeCB | 91 | [6 empty] | 2,2',3,4',6-PeCB | 91 | [6 empty] | 2,2',3,4',6-PeCB | 91 | [6 empty] | 2,2',3,4',6-PeCB | 91
2,2',3,5,5'-PeCB | 92 | [6 empty] | 2,2',3,5,5'-PeCB | 92 | [6 empty] | 2,2',3,5,5'-PeCB | 92 | [6 empty] | 2,2',3,5,5'-PeCB | 92 | [6 empty] | 2,2',3,5,5'-PeCB | 92
2,2',3,5,6-PeCB | 93 | [6 empty] | 2,2',3,5,6-PeCB | 93 | [6 empty] | 2,2',3,5,6-PeCB | 93 | [6 empty] | 2,2',3,5,6-PeCB | 93 | [6 empty] | 2,2',3,5,6-PeCB | 93
2,2',3,5,6'-PeCB | 94 | [6 empty] | 2,2',3,5,6'-PeCB | 94 | [6 empty] | 2,2',3,5,6'-PeCB | 94 | [6 empty] | 2,2',3,5,6'-PeCB | 94 | [6 empty] | 2,2',3,5,6'-PeCB | 94
2,2',3,5',6-PeCB | 95 | [6 empty] | 2,2',3,5',6-PeCB | 95 | [6 empty] | 2,2',3,5',6-PeCB | 95 | [6 empty] | 2,2',3,5',6-PeCB | 95 | [6 empty] | 2,2',3,5',6-PeCB | 95
2,2',3,6,6'-PeCB | 96 | [6 empty] | 2,2',3,6,6'-PeCB | 96 | [6 empty] | 2,2',3,6,6'-PeCB | 96 | [6 empty] | 2,2',3,6,6'-PeCB | 96 | [6 empty] | 2,2',3,6,6'-PeCB | 96
2,2',3,4',5'-PeCB | 97 | [6 empty] | 2,2',3,4',5'-PeCB | 97 | [6 empty] | 2,2',3,4',5'-PeCB | 97 | [6 empty] | 2,2',3,4',5'-PeCB | 97 | [6 empty] | 2,2',3,4',5'-PeCB | 97
2,2',3,4',6'-PeCB | 98 | [6 empty] | 2,2',3,4',6'-PeCB | 98 | [6 empty] | 2,2',3,4',6'-PeCB | 98 | [6 empty] | 2,2',3,4',6'-PeCB | 98 | [6 empty] | 2,2',3,4',6'-PeCB | 98
2,2',4,4',5-PeCB | 99 | [6 empty] | 2,2',4,4',5-PeCB | 99 | [6 empty] | 2,2',4,4',5-PeCB | 99 | [6 empty] | 2,2',4,4',5-PeCB | 99 | [6 empty] | 2,2',4,4',5-PeCB | 99
2,2',4,4',6-PeCB | 100 | [6 empty] | 2,2',4,4',6-PeCB | 100 | [6 empty] | 2,2',4,4',6-PeCB | 100 | [6 empty] | 2,2',4,4',6-PeCB | 100 | [6 empty] | 2,2',4,4',6-PeCB | 100
2,2',4,5,5'-PeCB | 101 | [6 empty] | 2,2',4,5,5'-PeCB | 101 | [6 empty] | 2,2',4,5,5'-PeCB | 101 | [6 empty] | 2,2',4,5,5'-PeCB | 101 | [6 empty] | 2,2',4,5,5'-PeCB | 101
2,2',4,5,6'-PeCB | 102 | [6 empty] | 2,2',4,5,6'-PeCB | 102 | [6 empty] | 2,2',4,5,6'-PeCB | 102 | [6 empty] | 2,2',4,5,6'-PeCB | 102 | [6 empty] | 2,2',4,5,6'-PeCB | 102
2,2',4,5',6-PeCB | 103 | [6 empty] | 2,2',4,5',6-PeCB | 103 | [6 empty] | 2,2',4,5',6-PeCB | 103 | [6 empty] | 2,2',4,5',6-PeCB | 103 | [6 empty] | 2,2',4,5',6-PeCB | 103
2,2',4,6,6'-PeCB | 104 | [6 empty] | 2,2',4,6,6'-PeCB | 104 | [6 empty] | 2,2',4,6,6'-PeCB | 104 | [6 empty] | 2,2',4,6,6'-PeCB | 104 | [6 empty] | 2,2',4,6,6'-PeCB | 104
2,3,3',4,4'-PeCB | 105 | [6 empty] | 2,3,3',4,4'-PeCB | 105 | [6 empty] | 2,3,3',4,4'-PeCB | 105 | [6 empty] | 2,3,3',4,4'-PeCB | 105 | [6 empty] | 2,3,3',4,4'-PeCB | 105
2,3,3',4,5-PeCB | 106 | [6 empty] | 2,3,3',4,5-PeCB | 106 | [6 empty] | 2,3,3',4,5-PeCB | 106 | [6 empty] | 2,3,3',4,5-PeCB | 106 | [6 empty] | 2,3,3',4,5-PeCB | 106
2,3,3',4',5-PeCB | 107 | [6 empty] | 2,3,3',4',5-PeCB | 107 | [6 empty] | 2,3,3',4',5-PeCB | 107 | [6 empty] | 2,3,3',4',5-PeCB | 107 | [6 empty] | 2,3,3',4',5-PeCB | 107
2,3,3',4,5'-PeCB | 108 | [6 empty] | 2,3,3',4,5'-PeCB | 108 | [6 empty] | 2,3,3',4,5'-PeCB | 108 | [6 empty] | 2,3,3',4,5'-PeCB | 108 | [6 empty] | 2,3,3',4,5'-PeCB | 108
2,3,3',4,6-PeCB | 109 | [6 empty] | 2,3,3',4,6-PeCB | 109 | [6 empty] | 2,3,3',4,6-PeCB | 109 | [6 empty] | 2,3,3',4,6-PeCB | 109 | [6 empty] | 2,3,3',4,6-PeCB | 109
2,3,3',4',6-PeCB | 110 | [6 empty] | 2,3,3',4',6-PeCB | 110 | [6 empty] | 2,3,3',4',6-PeCB | 110 | [6 empty] | 2,3,3',4',6-PeCB | 110 | [6 empty] | 2,3,3',4',6-PeCB | 110
2,3,3',5,5'-PeCB | 111 | [6 empty] | 2,3,3',5,5'-PeCB | 111 | [6 empty] | 2,3,3',5,5'-PeCB | 111 | [6 empty] | 2,3,3',5,5'-PeCB | 111 | [6 empty] | 2,3,3',5,5'-PeCB | 111
2,3,3',5,6-PeCB | 112 | [6 empty] | 2,3,3',5,6-PeCB | 112 | [6 empty] | 2,3,3',5,6-PeCB | 112 | [6 empty] | 2,3,3',5,6-PeCB | 112 | [6 empty] | 2,3,3',5,6-PeCB | 112
2,3,3',5',6-PeCB | 113 | [6 empty] | 2,3,3',5',6-PeCB | 113 | [6 empty] | 2,3,3',5',6-PeCB | 113 | [6 empty] | 2,3,3',5',6-PeCB | 113 | [6 empty] | 2,3,3',5',6-PeCB | 113
2,3,4,4',5-PeCB | 114 | [6 empty] | 2,3,4,4',5-PeCB | 114 | [6 empty] | 2,3,4,4',5-PeCB | 114 | [6 empty] | 2,3,4,4',5-PeCB | 114 | [6 empty] | 2,3,4,4',5-PeCB | 114
2,3,4,4',6-PeCB | 115 | [6 empty] | 2,3,4,4',6-PeCB | 115 | [6 empty] | 2,3,4,4',6-PeCB | 115 | [6 empty] | 2,3,4,4',6-PeCB | 115 | [6 empty] | 2,3,4,4',6-PeCB | 115
2,3,4,5,6-PeCB | 116 | [6 empty] | 2,3,4,5,6-PeCB | 116 | [6 empty] | 2,3,4,5,6-PeCB | 116 | [6 empty] | 2,3,4,5,6-PeCB | 116 | [6 empty] | 2,3,4,5,6-PeCB | 116
2,3,4',5,6-PeCB | 117 | [6 empty] | 2,3,4',5,6-PeCB | 117 | [6 empty] | 2,3,4',5,6-PeCB | 117 | [6 empty] | 2,3,4',5,6-PeCB | 117 | [6 empty] | 2,3,4',5,6-PeCB | 117
2,3',4,4',5-PeCB | 118 | [6 empty] | 2,3',4,4',5-PeCB | 118 | [6 empty] | 2,3',4,4',5-PeCB | 118 | [6 empty] | 2,3',4,4',5-PeCB | 118 | [6 empty] | 2,3',4,4',5-PeCB | 118
2,3',4,4',6-PeCB | 119 | [6 empty] | 2,3',4,4',6-PeCB | 119 | [6 empty] | 2,3',4,4',6-PeCB | 119 | [6 empty] | 2,3',4,4',6-PeCB | 119 | [6 empty] | 2,3',4,4',6-PeCB | 119
2,3',4,5,5'-PeCB | 120 | [6 empty] | 2,3',4,5,5'-PeCB | 120 | [6 empty] | 2,3',4,5,5'-PeCB | 120 | [6 empty] | 2,3',4,5,5'-PeCB | 120 | [6 empty] | 2,3',4,5,5'-PeCB | 120
2,3',4,5',6-PeCB | 121 | [6 empty] | 2,3',4,5',6-PeCB | 121 | [6 empty] | 2,3',4,5',6-PeCB | 121 | [6 empty] | 2,3',4,5',6-PeCB | 121 | [6 empty] | 2,3',4,5',6-PeCB | 121
2,3,3',4',5'-PeCB | 122 | [6 empty] | 2,3,3',4',5'-PeCB | 122 | [6 empty] | 2,3,3',4',5'-PeCB | 122 | [6 empty] | 2,3,3',4',5'-PeCB | 122 | [6 empty] | 2,3,3',4',5'-PeCB | 122
2,3',4,4',5'-PeCB | 123 | [6 empty] | 2,3',4,4',5'-PeCB | 123 | [6 empty] | 2,3',4,4',5'-PeCB | 123 | [6 empty] | 2,3',4,4',5'-PeCB | 123 | [6 empty] | 2,3',4,4',5'-PeCB | 123
2,3',4',5,5'-PeCB | 124 | [6 empty] | 2,3',4',5,5'-PeCB | 124 | [6 empty] | 2,3',4',5,5'-PeCB | 124 | [6 empty] | 2,3',4',5,5'-PeCB | 124 | [6 empty] | 2,3',4',5,5'-PeCB | 124
2,3',4',5',6-PeCB | 125 | [6 empty] | 2,3',4',5',6-PeCB | 125 | [6 empty] | 2,3',4',5',6-PeCB | 125 | [6 empty] | 2,3',4',5',6-PeCB | 125 | [6 empty] | 2,3',4',5',6-PeCB | 125
3,3',4,4',5-PeCB | 126 | [6 empty] | 3,3',4,4',5-PeCB | 126 | [6 empty] | 3,3',4,4',5-PeCB | 126 | [6 empty] | 3,3',4,4',5-PeCB | 126 | [6 empty] | 3,3',4,4',5-PeCB | 126
3,3',4,5,5'-PeCB | 127 | [6 empty] | 3,3',4,5,5'-PeCB | 127 | [6 empty] | 3,3',4,5,5'-PeCB | 127 | [6 empty] | 3,3',4,5,5'-PeCB | 127 | [6 empty] | 3,3',4,5,5'-PeCB | 127
2,2',3,3',4,4'-HxCB | 128 | [6 empty] | 2,2',3,3',4,4'-HxCB | 128 | [6 empty] | 2,2',3,3',4,4'-HxCB | 128 | [6 empty] | 2,2',3,3',4,4'-HxCB | 128 | [6 empty] | 2,2',3,3',4,4'-HxCB | 128
2,2',3,3',4,5-HxCB | 129 | [6 empty] | 2,2',3,3',4,5-HxCB | 129 | [6 empty] | 2,2',3,3',4,5-HxCB | 129 | [6 empty] | 2,2',3,3',4,5-HxCB | 129 | [6 empty] | 2,2',3,3',4,5-HxCB | 129
2,2',3,3',4,5'-HxCB | 130 | [6 empty] | 2,2',3,3',4,5'-HxCB | 130 | [6 empty] | 2,2',3,3',4,5'-HxCB | 130 | [6 empty] | 2,2',3,3',4,5'-HxCB | 130 | [6 empty] | 2,2',3,3',4,5'-HxCB | 130
2,2',3,3',4,6-HxCB | 131 | [6 empty] | 2,2',3,3',4,6-HxCB | 131 | [6 empty] | 2,2',3,3',4,6-HxCB | 131 | [6 empty] | 2,2',3,3',4,6-HxCB | 131 | [6 empty] | 2,2',3,3',4,6-HxCB | 131
2,2',3,3',4,6'-HxCB | 132 | [6 empty] | 2,2',3,3',4,6'-HxCB | 132 | [6 empty] | 2,2',3,3',4,6'-HxCB | 132 | [6 empty] | 2,2',3,3',4,6'-HxCB | 132 | [6 empty] | 2,2',3,3',4,6'-HxCB | 132
2,2',3,3',5,5'-HxCB | 133 | [6 empty] | 2,2',3,3',5,5'-HxCB | 133 | [6 empty] | 2,2',3,3',5,5'-HxCB | 133 | [6 empty] | 2,2',3,3',5,5'-HxCB | 133 | [6 empty] | 2,2',3,3',5,5'-HxCB | 133
2,2',3,3',5,6-HxCB | 134 | [6 empty] | 2,2',3,3',5,6-HxCB | 134 | [6 empty] | 2,2',3,3',5,6-HxCB | 134 | [6 empty] | 2,2',3,3',5,6-HxCB | 134 | [6 empty] | 2,2',3,3',5,6-HxCB | 134
2,2',3,3',5,6'-HxCB | 135 | [6 empty] | 2,2',3,3',5,6'-HxCB | 135 | [6 empty] | 2,2',3,3',5,6'-HxCB | 135 | [6 empty] | 2,2',3,3',5,6'-HxCB | 135 | [6 empty] | 2,2',3,3',5,6'-HxCB | 135
2,2',3,3',6,6'-HxCB | 136 | [6 empty] | 2,2',3,3',6,6'-HxCB | 136 | [6 empty] | 2,2',3,3',6,6'-HxCB | 136 | [6 empty] | 2,2',3,3',6,6'-HxCB | 136 | [6 empty] | 2,2',3,3',6,6'-HxCB | 136
2,2',3,4,4',5-HxCB | 137 | [6 empty] | 2,2',3,4,4',5-HxCB | 137 | [6 empty] | 2,2',3,4,4',5-HxCB | 137 | [6 empty] | 2,2',3,4,4',5-HxCB | 137 | [6 empty] | 2,2',3,4,4',5-HxCB | 137
2,2',3,4,4',5'-HxCB | 138 | [6 empty] | 2,2',3,4,4',5'-HxCB | 138 | [6 empty] | 2,2',3,4,4',5'-HxCB | 138 | [6 empty] | 2,2',3,4,4',5'-HxCB | 138 | [6 empty] | 2,2',3,4,4',5'-HxCB | 138
2,2',3,4,4',6-HxCB | 139 | [6 empty] | 2,2',3,4,4',6-HxCB | 139 | [6 empty] | 2,2',3,4,4',6-HxCB | 139 | [6 empty] | 2,2',3,4,4',6-HxCB | 139 | [6 empty] | 2,2',3,4,4',6-HxCB | 139
2,2',3,4,4',6'-HxCB | 140 | [6 empty] | 2,2',3,4,4',6'-HxCB | 140 | [6 empty] | 2,2',3,4,4',6'-HxCB | 140 | [6 empty] | 2,2',3,4,4',6'-HxCB | 140 | [6 empty] | 2,2',3,4,4',6'-HxCB | 140
2,2',3,4,5,5'-HxCB | 141 | [6 empty] | 2,2',3,4,5,5'-HxCB | 141 | [6 empty] | 2,2',3,4,5,5'-HxCB | 141 | [6 empty] | 2,2',3,4,5,5'-HxCB | 141 | [6 empty] | 2,2',3,4,5,5'-HxCB | 141
2,2',3,4,5,6-HxCB | 142 | [6 empty] | 2,2',3,4,5,6-HxCB | 142 | [6 empty] | 2,2',3,4,5,6-HxCB | 142 | [6 empty] | 2,2',3,4,5,6-HxCB | 142 | [6 empty] | 2,2',3,4,5,6-HxCB | 142
2,2',3,4,5,6'-HxCB | 143 | [6 empty] | 2,2',3,4,5,6'-HxCB | 143 | [6 empty] | 2,2',3,4,5,6'-HxCB | 143 | [6 empty] | 2,2',3,4,5,6'-HxCB | 143 | [6 empty] | 2,2',3,4,5,6'-HxCB | 143
2,2',3,4,5',6-HxCB | 144 | [6 empty] | 2,2',3,4,5',6-HxCB | 144 | [6 empty] | 2,2',3,4,5',6-HxCB | 144 | [6 empty] | 2,2',3,4,5',6-HxCB | 144 | [6 empty] | 2,2',3,4,5',6-HxCB | 144
2,2',3,4,6,6'-HxCB | 145 | [6 empty] | 2,2',3,4,6,6'-HxCB | 145 | [6 empty] | 2,2',3,4,6,6'-HxCB | 145 | [6 empty] | 2,2',3,4,6,6'-HxCB | 145 | [6 empty] | 2,2',3,4,6,6'-HxCB | 145
2,2',3,4',5,5'-HxCB | 146 | [6 empty] | 2,2',3,4',5,5'-HxCB | 146 | [6 empty] | 2,2',3,4',5,5'-HxCB | 146 | [6 empty] | 2,2',3,4',5,5'-HxCB | 146 | [6 empty] | 2,2',3,4',5,5'-HxCB | 146
2,2',3,4',5,6-HxCB | 147 | [6 empty] | 2,2',3,4',5,6-HxCB | 147 | [6 empty] | 2,2',3,4',5,6-HxCB | 147 | [6 empty] | 2,2',3,4',5,6-HxCB | 147 | [6 empty] | 2,2',3,4',5,6-HxCB | 147
2,2',3,4',5,6'-HxCB | 148 | [6 empty] | 2,2',3,4',5,6'-HxCB | 148 | [6 empty] | 2,2',3,4',5,6'-HxCB | 148 | [6 empty] | 2,2',3,4',5,6'-HxCB | 148 | [6 empty] | 2,2',3,4',5,6'-HxCB | 148
2,2',3,4',5',6-HxCB | 149 | [6 empty] | 2,2',3,4',5',6-HxCB | 149 | [6 empty] | 2,2',3,4',5',6-HxCB | 149 | [6 empty] | 2,2',3,4',5',6-HxCB | 149 | [6 empty] | 2,2',3,4',5',6-HxCB | 149
2,2',3,4',6,6'-HxCB | 150 | [6 empty] | 2,2',3,4',6,6'-HxCB | 150 | [6 empty] | 2,2',3,4',6,6'-HxCB | 150 | [6 empty] | 2,2',3,4',6,6'-HxCB | 150 | [6 empty] | 2,2',3,4',6,6'-HxCB | 150
2,2',3,5,5',6-HxCB | 151 | [6 empty] | 2,2',3,5,5',6-HxCB | 151 | [6 empty] | 2,2',3,5,5',6-HxCB | 151 | [6 empty] | 2,2',3,5,5',6-HxCB | 151 | [6 empty] | 2,2',3,5,5',6-HxCB | 151
2,2',3,5,6,6'-HxCB | 152 | [6 empty] | 2,2',3,5,6,6'-HxCB | 152 | [6 empty] | 2,2',3,5,6,6'-HxCB | 152 | [6 empty] | 2,2',3,5,6,6'-HxCB | 152 | [6 empty] | 2,2',3,5,6,6'-HxCB | 152
2,2',4,4',5,5'-HxCB | 153 | [6 empty] | 2,2',4,4',5,5'-HxCB | 153 | [6 empty] | 2,2',4,4',5,5'-HxCB | 153 | [6 empty] | 2,2',4,4',5,5'-HxCB | 153 | [6 empty] | 2,2',4,4',5,5'-HxCB | 153
2,2',4,4',5,6'-HxCB | 154 | [6 empty] | 2,2',4,4',5,6'-HxCB | 154 | [6 empty] | 2,2',4,4',5,6'-HxCB | 154 | [6 empty] | 2,2',4,4',5,6'-HxCB | 154 | [6 empty] | 2,2',4,4',5,6'-HxCB | 154
2,2',4,4',6,6'-HxCB | 155 | [6 empty] | 2,2',4,4',6,6'-HxCB | 155 | [6 empty] | 2,2',4,4',6,6'-HxCB | 155 | [6 empty] | 2,2',4,4',6,6'-HxCB | 155 | [6 empty] | 2,2',4,4',6,6'-HxCB | 155
2,3,3',4,4',5-HxCB | 156 | [6 empty] | 2,3,3',4,4',5-HxCB | 156 | [6 empty] | 2,3,3',4,4',5-HxCB | 156 | [6 empty] | 2,3,3',4,4',5-HxCB | 156 | [6 empty] | 2,3,3',4,4',5-HxCB | 156
2,3,3',4,4',5'-HxCB | 157 | [6 empty] | 2,3,3',4,4',5'-HxCB | 157 | [6 empty] | 2,3,3',4,4',5'-HxCB | 157 | [6 empty] | 2,3,3',4,4',5'-HxCB | 157 | [6 empty] | 2,3,3',4,4',5'-HxCB | 157
2,3,3',4,4',6-HxCB | 158 | [6 empty] | 2,3,3',4,4',6-HxCB | 158 | [6 empty] | 2,3,3',4,4',6-HxCB | 158 | [6 empty] | 2,3,3',4,4',6-HxCB | 158 | [6 empty] | 2,3,3',4,4',6-HxCB | 158
2,3,3',4,5,5'-HxCB | 159 | [6 empty] | 2,3,3',4,5,5'-HxCB | 159 | [6 empty] | 2,3,3',4,5,5'-HxCB | 159 | [6 empty] | 2,3,3',4,5,5'-HxCB | 159 | [6 empty] | 2,3,3',4,5,5'-HxCB | 159
2,3,3',4,5,6-HxCB | 160 | [6 empty] | 2,3,3',4,5,6-HxCB | 160 | [6 empty] | 2,3,3',4,5,6-HxCB | 160 | [6 empty] | 2,3,3',4,5,6-HxCB | 160 | [6 empty] | 2,3,3',4,5,6-HxCB | 160
2,3,3',4,5',6-HxCB | 161 | [6 empty] | 2,3,3',4,5',6-HxCB | 161 | [6 empty] | 2,3,3',4,5',6-HxCB | 161 | [6 empty] | 2,3,3',4,5',6-HxCB | 161 | [6 empty] | 2,3,3',4,5',6-HxCB | 161
2,3,3',4',5,5'-HxCB | 162 | [6 empty] | 2,3,3',4',5,5'-HxCB | 162 | [6 empty] | 2,3,3',4',5,5'-HxCB | 162 | [6 empty] | 2,3,3',4',5,5'-HxCB | 162 | [6 empty] | 2,3,3',4',5,5'-HxCB | 162
2,3,3',4',5,6-HxCB | 163 | [6 empty] | 2,3,3',4',5,6-HxCB | 163 | [6 empty] | 2,3,3',4',5,6-HxCB | 163 | [6 empty] | 2,3,3',4',5,6-HxCB | 163 | [6 empty] | 2,3,3',4',5,6-HxCB | 163
2,3,3',4',5',6-HxCB | 164 | [6 empty] | 2,3,3',4',5',6-HxCB | 164 | [6 empty] | 2,3,3',4',5',6-HxCB | 164 | [6 empty] | 2,3,3',4',5',6-HxCB | 164 | [6 empty] | 2,3,3',4',5',6-HxCB | 164
2,3,3',5,5',6-HxCB | 165 | [6 empty] | 2,3,3',5,5',6-HxCB | 165 | [6 empty] | 2,3,3',5,5',6-HxCB | 165 | [6 empty] | 2,3,3',5,5',6-HxCB | 165 | [6 empty] | 2,3,3',5,5',6-HxCB | 165
2,3,4,4',5,6-HxCB | 166 | [6 empty] | 2,3,4,4',5,6-HxCB | 166 | [6 empty] | 2,3,4,4',5,6-HxCB | 166 | [6 empty] | 2,3,4,4',5,6-HxCB | 166 | [6 empty] | 2,3,4,4',5,6-HxCB | 166
2,3',4,4',5,5'-HxCB | 167 | [6 empty] | 2,3',4,4',5,5'-HxCB | 167 | [6 empty] | 2,3',4,4',5,5'-HxCB | 167 | [6 empty] | 2,3',4,4',5,5'-HxCB | 167 | [6 empty] | 2,3',4,4',5,5'-HxCB | 167
2,3',4,4',5',6-HxCB | 168 | [6 empty] | 2,3',4,4',5',6-HxCB | 168 | [6 empty] | 2,3',4,4',5',6-HxCB | 168 | [6 empty] | 2,3',4,4',5',6-HxCB | 168 | [6 empty] | 2,3',4,4',5',6-HxCB | 168
3,3',4,4',5,5'-HxCB | 169 | [6 empty] | 3,3',4,4',5,5'-HxCB | 169 | [6 empty] | 3,3',4,4',5,5'-HxCB | 169 | [6 empty] | 3,3',4,4',5,5'-HxCB | 169 | [6 empty] | 3,3',4,4',5,5'-HxCB | 169
2,2',3,3',4,4',5-HpCB | 170 | [6 empty] | 2,2',3,3',4,4',5-HpCB | 170 | [6 empty] | 2,2',3,3',4,4',5-HpCB | 170 | [6 empty] | 2,2',3,3',4,4',5-HpCB | 170 | [6 empty] | 2,2',3,3',4,4',5-HpCB | 170
2,2',3,3',4,4',6-HpCB | 171 | [6 empty] | 2,2',3,3',4,4',6-HpCB | 171 | [6 empty] | 2,2',3,3',4,4',6-HpCB | 171 | [6 empty] | 2,2',3,3',4,4',6-HpCB | 171 | [6 empty] | 2,2',3,3',4,4',6-HpCB | 171
2,2',3,3',4,5,5'-HpCB | 172 | [6 empty] | 2,2',3,3',4,5,5'-HpCB | 172 | [6 empty] | 2,2',3,3',4,5,5'-HpCB | 172 | [6 empty] | 2,2',3,3',4,5,5'-HpCB | 172 | [6 empty] | 2,2',3,3',4,5,5'-HpCB | 172
2,2',3,3',4,5,6-HpCB | 173 | [6 empty] | 2,2',3,3',4,5,6-HpCB | 173 | [6 empty] | 2,2',3,3',4,5,6-HpCB | 173 | [6 empty] | 2,2',3,3',4,5,6-HpCB | 173 | [6 empty] | 2,2',3,3',4,5,6-HpCB | 173
2,2',3,3',4,5,6'-HpCB | 174 | [6 empty] | 2,2',3,3',4,5,6'-HpCB | 174 | [6 empty] | 2,2',3,3',4,5,6'-HpCB | 174 | [6 empty] | 2,2',3,3',4,5,6'-HpCB | 174 | [6 empty] | 2,2',3,3',4,5,6'-HpCB | 174
2,2',3,3',4,5',6-HpCB | 175 | [6 empty] | 2,2',3,3',4,5',6-HpCB | 175 | [6 empty] | 2,2',3,3',4,5',6-HpCB | 175 | [6 empty] | 2,2',3,3',4,5',6-HpCB | 175 | [6 empty] | 2,2',3,3',4,5',6-HpCB | 175
2,2',3,3',4,6,6'-HpCB | 176 | [6 empty] | 2,2',3,3',4,6,6'-HpCB | 176 | [6 empty] | 2,2',3,3',4,6,6'-HpCB | 176 | [6 empty] | 2,2',3,3',4,6,6'-HpCB | 176 | [6 empty] | 2,2',3,3',4,6,6'-HpCB | 176
2,2',3,3',4,5',6'-HpCB | 177 | [6 empty] | 2,2',3,3',4,5',6'-HpCB | 177 | [6 empty] | 2,2',3,3',4,5',6'-HpCB | 177 | [6 empty] | 2,2',3,3',4,5',6'-HpCB | 177 | [6 empty] | 2,2',3,3',4,5',6'-HpCB | 177
2,2',3,3',5,5',6-HpCB | 178 | [6 empty] | 2,2',3,3',5,5',6-HpCB | 178 | [6 empty] | 2,2',3,3',5,5',6-HpCB | 178 | [6 empty] | 2,2',3,3',5,5',6-HpCB | 178 | [6 empty] | 2,2',3,3',5,5',6-HpCB | 178
2,2',3,3',5,6,6'-HpCB | 179 | [6 empty] | 2,2',3,3',5,6,6'-HpCB | 179 | [6 empty] | 2,2',3,3',5,6,6'-HpCB | 179 | [6 empty] | 2,2',3,3',5,6,6'-HpCB | 179 | [6 empty] | 2,2',3,3',5,6,6'-HpCB | 179
2,2',3,4,4',5,5'-HpCB | 180 | [6 empty] | 2,2',3,4,4',5,5'-HpCB | 180 | [6 empty] | 2,2',3,4,4',5,5'-HpCB | 180 | [6 empty] | 2,2',3,4,4',5,5'-HpCB | 180 | [6 empty] | 2,2',3,4,4',5,5'-HpCB | 180
2,2',3,4,4',5,6-HpCB | 181 | [6 empty] | 2,2',3,4,4',5,6-HpCB | 181 | [6 empty] | 2,2',3,4,4',5,6-HpCB | 181 | [6 empty] | 2,2',3,4,4',5,6-HpCB | 181 | [6 empty] | 2,2',3,4,4',5,6-HpCB | 181
2,2',3,4,4',5,6'-HpCB | 182 | [6 empty] | 2,2',3,4,4',5,6'-HpCB | 182 | [6 empty] | 2,2',3,4,4',5,6'-HpCB | 182 | [6 empty] | 2,2',3,4,4',5,6'-HpCB | 182 | [6 empty] | 2,2',3,4,4',5,6'-HpCB | 182
2,2',3,4,4',5',6-HpCB | 183 | [6 empty] | 2,2',3,4,4',5',6-HpCB | 183 | [6 empty] | 2,2',3,4,4',5',6-HpCB | 183 | [6 empty] | 2,2',3,4,4',5',6-HpCB | 183 | [6 empty] | 2,2',3,4,4',5',6-HpCB | 183
2,2',3,4,4',6,6'-HpCB | 184 | [6 empty] | 2,2',3,4,4',6,6'-HpCB | 184 | [6 empty] | 2,2',3,4,4',6,6'-HpCB | 184 | [6 empty] | 2,2',3,4,4',6,6'-HpCB | 184 | [6 empty] | 2,2',3,4,4',6,6'-HpCB | 184
2,2',3,4,5,5',6-HpCB | 185 | [6 empty] | 2,2',3,4,5,5',6-HpCB | 185 | [6 empty] | 2,2',3,4,5,5',6-HpCB | 185 | [6 empty] | 2,2',3,4,5,5',6-HpCB | 185 | [6 empty] | 2,2',3,4,5,5',6-HpCB | 185
2,2',3,4,5,6,6'-HpCB | 186 | [6 empty] | 2,2',3,4,5,6,6'-HpCB | 186 | [6 empty] | 2,2',3,4,5,6,6'-HpCB | 186 | [6 empty] | 2,2',3,4,5,6,6'-HpCB | 186 | [6 empty] | 2,2',3,4,5,6,6'-HpCB | 186
2,2',3,4',5,5',6-HpCB | 187 | [6 empty] | 2,2',3,4',5,5',6-HpCB | 187 | [6 empty] | 2,2',3,4',5,5',6-HpCB | 187 | [6 empty] | 2,2',3,4',5,5',6-HpCB | 187 | [6 empty] | 2,2',3,4',5,5',6-HpCB | 187
2,2',3,4',5,6,6'-HpCB | 188 | [6 empty] | 2,2',3,4',5,6,6'-HpCB | 188 | [6 empty] | 2,2',3,4',5,6,6'-HpCB | 188 | [6 empty] | 2,2',3,4',5,6,6'-HpCB | 188 | [6 empty] | 2,2',3,4',5,6,6'-HpCB | 188
2,3,3',4,4',5,5'-HpCB | 189 | [6 empty] | 2,3,3',4,4',5,5'-HpCB | 189 | [6 empty] | 2,3,3',4,4',5,5'-HpCB | 189 | [6 empty] | 2,3,3',4,4',5,5'-HpCB | 189 | [6 empty] | 2,3,3',4,4',5,5'-HpCB | 189
2,3,3',4,4',5,6-HpCB | 190 | [6 empty] | 2,3,3',4,4',5,6-HpCB | 190 | [6 empty] | 2,3,3',4,4',5,6-HpCB | 190 | [6 empty] | 2,3,3',4,4',5,6-HpCB | 190 | [6 empty] | 2,3,3',4,4',5,6-HpCB | 190
2,3,3',4,4',5',6-HpCB | 191 | [6 empty] | 2,3,3',4,4',5',6-HpCB | 191 | [6 empty] | 2,3,3',4,4',5',6-HpCB | 191 | [6 empty] | 2,3,3',4,4',5',6-HpCB | 191 | [6 empty] | 2,3,3',4,4',5',6-HpCB | 191
2,3,3',4,5,5',6-HpCB | 192 | [6 empty] | 2,3,3',4,5,5',6-HpCB | 192 | [6 empty] | 2,3,3',4,5,5',6-HpCB | 192 | [6 empty] | 2,3,3',4,5,5',6-HpCB | 192 | [6 empty] | 2,3,3',4,5,5',6-HpCB | 192
2,3,3',4',5,5',6-HpCB | 193 | [6 empty] | 2,3,3',4',5,5',6-HpCB | 193 | [6 empty] | 2,3,3',4',5,5',6-HpCB | 193 | [6 empty] | 2,3,3',4',5,5',6-HpCB | 193 | [6 empty] | 2,3,3',4',5,5',6-HpCB | 193
2,2',3,3',4,4',5,5'-OcCB | 194 | [6 empty] | 2,2',3,3',4,4',5,5'-OcCB | 194 | [6 empty] | 2,2',3,3',4,4',5,5'-OcCB | 194 | [6 empty] | 2,2',3,3',4,4',5,5'-OcCB | 194 | [6 empty] | 2,2',3,3',4,4',5,5'-OcCB | 194
2,2',3,3',4,4',5,6-OcCB | 195 | [6 empty] | 2,2',3,3',4,4',5,6-OcCB | 195 | [6 empty] | 2,2',3,3',4,4',5,6-OcCB | 195 | [6 empty] | 2,2',3,3',4,4',5,6-OcCB | 195 | [6 empty] | 2,2',3,3',4,4',5,6-OcCB | 195
2,2',3,3',4,4',5,6'-OcCB | 196 | [6 empty] | 2,2',3,3',4,4',5,6'-OcCB | 196 | [6 empty] | 2,2',3,3',4,4',5,6'-OcCB | 196 | [6 empty] | 2,2',3,3',4,4',5,6'-OcCB | 196 | [6 empty] | 2,2',3,3',4,4',5,6'-OcCB | 196
2,2',3,3',4,4',6,6'-OcCB | 197 | [6 empty] | 2,2',3,3',4,4',6,6'-OcCB | 197 | [6 empty] | 2,2',3,3',4,4',6,6'-OcCB | 197 | [6 empty] | 2,2',3,3',4,4',6,6'-OcCB | 197 | [6 empty] | 2,2',3,3',4,4',6,6'-OcCB | 197
2,2',3,3',4,5,5',6-OcCB | 198 | [6 empty] | 2,2',3,3',4,5,5',6-OcCB | 198 | [6 empty] | 2,2',3,3',4,5,5',6-OcCB | 198 | [6 empty] | 2,2',3,3',4,5,5',6-OcCB | 198 | [6 empty] | 2,2',3,3',4,5,5',6-OcCB | 198
2,2',3,3',4,5,5',6'-OcCB | 199 | [6 empty] | 2,2',3,3',4,5,5',6'-OcCB | 199 | [6 empty] | 2,2',3,3',4,5,5',6'-OcCB | 199 | [6 empty] | 2,2',3,3',4,5,5',6'-OcCB | 199 | [6 empty] | 2,2',3,3',4,5,5',6'-OcCB | 199
2,2',3,3',4,5,6,6'-OcCB | 200 | [6 empty] | 2,2',3,3',4,5,6,6'-OcCB | 200 | [6 empty] | 2,2',3,3',4,5,6,6'-OcCB | 200 | [6 empty] | 2,2',3,3',4,5,6,6'-OcCB | 200 | [6 empty] | 2,2',3,3',4,5,6,6'-OcCB | 200
2,2',3,3',4,5',6,6'-OcCB | 201 | [6 empty] | 2,2',3,3',4,5',6,6'-OcCB | 201 | [6 empty] | 2,2',3,3',4,5',6,6'-OcCB | 201 | [6 empty] | 2,2',3,3',4,5',6,6'-OcCB | 201 | [6 empty] | 2,2',3,3',4,5',6,6'-OcCB | 201
2,2',3,3',5,5',6,6'-OcCB | 202 | [6 empty] | 2,2',3,3',5,5',6,6'-OcCB | 202 | [6 empty] | 2,2',3,3',5,5',6,6'-OcCB | 202 | [6 empty] | 2,2',3,3',5,5',6,6'-OcCB | 202 | [6 empty] | 2,2',3,3',5,5',6,6'-OcCB | 202
2,2',3,4,4',5,5',6-OcCB | 203 | [6 empty] | 2,2',3,4,4',5,5',6-OcCB | 203 | [6 empty] | 2,2',3,4,4',5,5',6-OcCB | 203 | [6 empty] | 2,2',3,4,4',5,5',6-OcCB | 203 | [6 empty] | 2,2',3,4,4',5,5',6-OcCB | 203
2,2',3,4,4',5,6,6'-OcCB | 204 | [6 empty] | 2,2',3,4,4',5,6,6'-OcCB | 204 | [6 empty] | 2,2',3,4,4',5,6,6'-OcCB | 204 | [6 empty] | 2,2',3,4,4',5,6,6'-OcCB | 204 | [6 empty] | 2,2',3,4,4',5,6,6'-OcCB | 204
2,3,3',4,4',5,5',6-OcCB | 205 | [6 empty] | 2,3,3',4,4',5,5',6-OcCB | 205 | [6 empty] | 2,3,3',4,4',5,5',6-OcCB | 205 | [6 empty] | 2,3,3',4,4',5,5',6-OcCB | 205 | [6 empty] | 2,3,3',4,4',5,5',6-OcCB | 205
2,2',3,3',4,4',5,5',6-NoCB | 206 | [6 empty] | 2,2',3,3',4,4',5,5',6-NoCB | 206 | [6 empty] | 2,2',3,3',4,4',5,5',6-NoCB | 206 | [6 empty] | 2,2',3,3',4,4',5,5',6-NoCB | 206 | [6 empty] | 2,2',3,3',4,4',5,5',6-NoCB | 206
2,2',3,3',4,4',5,6,6'-NoCB | 207 | [6 empty] | 2,2',3,3',4,4',5,6,6'-NoCB | 207 | [6 empty] | 2,2',3,3',4,4',5,6,6'-NoCB | 207 | [6 empty] | 2,2',3,3',4,4',5,6,6'-NoCB | 207 | [6 empty] | 2,2',3,3',4,4',5,6,6'-NoCB | 207
2,2',3,3',4,5,5',6,6'-NoCB | 208 | [6 empty] | 2,2',3,3',4,5,5',6,6'-NoCB | 208 | [6 empty] | 2,2',3,3',4,5,5',6,6'-NoCB | 208 | [6 empty] | 2,2',3,3',4,5,5',6,6'-NoCB | 208 | [6 empty] | 2,2',3,3',4,5,5',6,6'-NoCB | 208
2,2',3,3',4,4',5,5',6,6'-DeCB | 209 | [6 empty] | 2,2',3,3',4,4',5,5',6,6'-DeCB | 209 | [6 empty] | 2,2',3,3',4,4',5,5',6,6'-DeCB | 209 | [6 empty] | 2,2',3,3',4,4',5,5',6,6'-DeCB | 209 | [6 empty] | 2,2',3,3',4,4',5,5',6,6'-DeCB | 209
| tPCB | 0 | [6 empty] | tPCB | 0 | [6 empty] | tPCB | 0 | [6 empty] | tPCB | 0 | [6 empty] | tPCB | 0
Labeled Surrogates | Lab Specific order
| Homologues | Concentration (pg/L) | [6 empty] | Homologues | Concentration (pg/L) | [6 empty] | Homologues | Concentration (pg/L) | [6 empty] | Homologues | Concentration (pg/L) | [6 empty] | Homologues | Concentration (pg/L)
| Mono - chlorobiphenyl | 0 | [6 empty] | Mono - chlorobiphenyl | 0 | [6 empty] | Mono - chlorobiphenyl | 0 | [6 empty] | Mono - chlorobiphenyl | 0 | [6 empty] | Mono - chlorobiphenyl | 0
| Di - chlorobiphenyl | 0 | [6 empty] | Di - chlorobiphenyl | 0 | [6 empty] | Di - chlorobiphenyl | 0 | [6 empty] | Di - chlorobiphenyl | 0 | [6 empty] | Di - chlorobiphenyl | 0
| Tri - chlorobiphenyl | 0 | [6 empty] | Tri - chlorobiphenyl | 0 | [6 empty] | Tri - chlorobiphenyl | 0 | [6 empty] | Tri - chlorobiphenyl | 0 | [6 empty] | Tri - chlorobiphenyl | 0
| Tetra - chlorobiphenyl | 0 | [6 empty] | Tetra - chlorobiphenyl | 0 | [6 empty] | Tetra - chlorobiphenyl | 0 | [6 empty] | Tetra - chlorobiphenyl | 0 | [6 empty] | Tetra - chlorobiphenyl | 0
| Penta - chlorobiphenyl | 0 | [6 empty] | Penta - chlorobiphenyl | 0 | [6 empty] | Penta - chlorobiphenyl | 0 | [6 empty] | Penta - chlorobiphenyl | 0 | [6 empty] | Penta - chlorobiphenyl | 0
| Hexa - chlorobiphenyl | 0 | [6 empty] | Hexa - chlorobiphenyl | 0 | [6 empty] | Hexa - chlorobiphenyl | 0 | [6 empty] | Hexa - chlorobiphenyl | 0 | [6 empty] | Hexa - chlorobiphenyl | 0
| Hepta - chlorobiphenyl | 0 | [6 empty] | Hepta - chlorobiphenyl | 0 | [6 empty] | Hepta - chlorobiphenyl | 0 | [6 empty] | Hepta - chlorobiphenyl | 0 | [6 empty] | Hepta - chlorobiphenyl | 0
| Octa - chlorobiphenyl | 0 | [6 empty] | Octa - chlorobiphenyl | 0 | [6 empty] | Octa - chlorobiphenyl | 0 | [6 empty] | Octa - chlorobiphenyl | 0 | [6 empty] | Octa - chlorobiphenyl | 0
| Nona - chlorobiphenyl | 0 | [6 empty] | Nona - chlorobiphenyl | 0 | [6 empty] | Nona - chlorobiphenyl | 0 | [6 empty] | Nona - chlorobiphenyl | 0 | [6 empty] | Nona - chlorobiphenyl | 0
| Deca - chlorobiphenyl | 0 | [6 empty] | Deca - chlorobiphenyl | 0 | [6 empty] | Deca - chlorobiphenyl | 0 | [6 empty] | Deca - chlorobiphenyl | 0 | [6 empty] | Deca - chlorobiphenyl | 0

## QC_MB
Sample_ID
Lab_Sample_ID |  | Copy/Paste Method Blank Data into this Worksheet
Lab_Name
Sample_Matrix
Percent_Mositure
Percent_Lipid
QC_Code
Sample_Date
Sample_Time
Analysis_Performed
Extraction_Date
Analysis_Date
Analysis_Time
Sample_Size
Size_Units
Method Blank
Compound | IUPAC_PCB_# | Conc_Found | Dilution Factor | UNITS | Data_Qualifier | EDL | Minimum_Level | Adj conc (5X)
2-MoCB | 1 | [6 empty] | 0
3-MoCB | 2 | [6 empty] | 0
4-MoCB | 3 | [6 empty] | 0
2,2'-DiCB | 4 | [6 empty] | 0
2,3-DiCB | 5 | [6 empty] | 0
2,3'-DiCB | 6 | [6 empty] | 0
2,4-DiCB | 7 | [6 empty] | 0
2,4'-DiCB | 8 | [6 empty] | 0
2,5-DiCB | 9 | [6 empty] | 0
2,6-DiCB | 10 | [6 empty] | 0
3,3'-DiCB | 11 | [6 empty] | 0
3,4-DiCB | 12 | [6 empty] | 0
3,4'-DiCB | 13 | [6 empty] | 0
3,5-DiCB | 14 | [6 empty] | 0
4,4'-DiCB | 15 | [6 empty] | 0
2,2',3-TrCB | 16 | [6 empty] | 0
2,2',4-TrCB | 17 | [6 empty] | 0
2,2',5-TrCB | 18 | [6 empty] | 0
2,2',6-TrCB | 19 | [6 empty] | 0
2,3,3'-TrCB | 20 | [6 empty] | 0
2,3,4-TrCB | 21 | [6 empty] | 0
2,3,4'-TrCB | 22 | [6 empty] | 0
2,3,5-TrCB | 23 | [6 empty] | 0
2,3,6-TrCB | 24 | [6 empty] | 0
2,3',4-TrCB | 25 | [6 empty] | 0
2,3',5-TrCB | 26 | [6 empty] | 0
2,3',6-TrCB | 27 | [6 empty] | 0
2,4,4'-TrCB | 28 | [6 empty] | 0
2,4,5-TrCB | 29 | [6 empty] | 0
2,4,6-TrCB | 30 | [6 empty] | 0
2,4',5-TrCB | 31 | [6 empty] | 0
2,4',6-TrCB | 32 | [6 empty] | 0
2,3',4'-TrCB | 33 | [6 empty] | 0
2,3',5'-TrCB | 34 | [6 empty] | 0
3,3',4-TrCB | 35 | [6 empty] | 0
3,3',5-TrCB | 36 | [6 empty] | 0
3,4,4'-TrCB | 37 | [6 empty] | 0
3,4,5-TrCB | 38 | [6 empty] | 0
3,4',5-TrCB | 39 | [6 empty] | 0
2,2',3,3'-TeCB | 40 | [6 empty] | 0
2,2',3,4-TeCB | 41 | [6 empty] | 0
2,2',3,4'-TeCB | 42 | [6 empty] | 0
2,2',3,5-TeCB | 43 | [6 empty] | 0
2,2',3,5'-TeCB | 44 | [6 empty] | 0
2,2',3,6-TeCB | 45 | [6 empty] | 0
2,2',3,6'-TeCB | 46 | [6 empty] | 0
2,2',4,4'-TeCB | 47 | [6 empty] | 0
2,2',4,5-TeCB | 48 | [6 empty] | 0
2,2',4,5'-TeCB | 49 | [6 empty] | 0
2,2',4,6-TeCB | 50 | [6 empty] | 0
2,2',4,6'-TeCB | 51 | [6 empty] | 0
2,2',5,5'-TeCB | 52 | [6 empty] | 0
2,2',5,6'-TeCB | 53 | [6 empty] | 0
2,2',6,6'-TeCB | 54 | [6 empty] | 0
2,3,3',4-TeCB | 55 | [6 empty] | 0
2,3,3',4'-TeCB | 56 | [6 empty] | 0
2,3,3',5-TeCB | 57 | [6 empty] | 0
2,3,3',5'-TeCB | 58 | [6 empty] | 0
2,3,3',6-TeCB | 59 | [6 empty] | 0
2,3,4,4'-TeCB | 60 | [6 empty] | 0
2,3,4,5-TeCB | 61 | [6 empty] | 0
2,3,4,6-TeCB | 62 | [6 empty] | 0
2,3,4',5-TeCB | 63 | [6 empty] | 0
2,3,4',6-TeCB | 64 | [6 empty] | 0
2,3,5,6-TeCB | 65 | [6 empty] | 0
2,3',4,4'-TeCB | 66 | [6 empty] | 0
2,3',4,5-TeCB | 67 | [6 empty] | 0
2,3',4,5'-TeCB | 68 | [6 empty] | 0
2,3',4,6-TeCB | 69 | [6 empty] | 0
2,3',4',5-TeCB | 70 | [6 empty] | 0
2,3',4',6-TeCB | 71 | [6 empty] | 0
2,3',5,5'-TeCB | 72 | [6 empty] | 0
2,3',5',6-TeCB | 73 | [6 empty] | 0
2,4,4',5-TeCB | 74 | [6 empty] | 0
2,4,4',6-TeCB | 75 | [6 empty] | 0
2,3',4',5'-TeCB | 76 | [6 empty] | 0
3,3',4,4'-TeCB | 77 | [6 empty] | 0
3,3',4,5-TeCB | 78 | [6 empty] | 0
3,3',4,5'-TeCB | 79 | [6 empty] | 0
3,3',5,5'-TeCB | 80 | [6 empty] | 0
3,4,4',5-TeCB | 81 | [6 empty] | 0
2,2',3,3',4-PeCB | 82 | [6 empty] | 0
2,2',3,3',5-PeCB | 83 | [6 empty] | 0
2,2',3,3',6-PeCB | 84 | [6 empty] | 0
2,2',3,4,4'-PeCB | 85 | [6 empty] | 0
2,2',3,4,5-PeCB | 86 | [6 empty] | 0
2,2',3,4,5'-PeCB | 87 | [6 empty] | 0
2,2',3,4,6-PeCB | 88 | [6 empty] | 0
2,2',3,4,6'-PeCB | 89 | [6 empty] | 0
2,2',3,4',5-PeCB | 90 | [6 empty] | 0
2,2',3,4',6-PeCB | 91 | [6 empty] | 0
2,2',3,5,5'-PeCB | 92 | [6 empty] | 0
2,2',3,5,6-PeCB | 93 | [6 empty] | 0
2,2',3,5,6'-PeCB | 94 | [6 empty] | 0
2,2',3,5',6-PeCB | 95 | [6 empty] | 0
2,2',3,6,6'-PeCB | 96 | [6 empty] | 0
2,2',3,4',5'-PeCB | 97 | [6 empty] | 0
2,2',3,4',6'-PeCB | 98 | [6 empty] | 0
2,2',4,4',5-PeCB | 99 | [6 empty] | 0
2,2',4,4',6-PeCB | 100 | [6 empty] | 0
2,2',4,5,5'-PeCB | 101 | [6 empty] | 0
2,2',4,5,6'-PeCB | 102 | [6 empty] | 0
2,2',4,5',6-PeCB | 103 | [6 empty] | 0
2,2',4,6,6'-PeCB | 104 | [6 empty] | 0
2,3,3',4,4'-PeCB | 105 | [6 empty] | 0
2,3,3',4,5-PeCB | 106 | [6 empty] | 0
2,3,3',4',5-PeCB | 107 | [6 empty] | 0
2,3,3',4,5'-PeCB | 108 | [6 empty] | 0
2,3,3',4,6-PeCB | 109 | [6 empty] | 0
2,3,3',4',6-PeCB | 110 | [6 empty] | 0
2,3,3',5,5'-PeCB | 111 | [6 empty] | 0
2,3,3',5,6-PeCB | 112 | [6 empty] | 0
2,3,3',5',6-PeCB | 113 | [6 empty] | 0
2,3,4,4',5-PeCB | 114 | [6 empty] | 0
2,3,4,4',6-PeCB | 115 | [6 empty] | 0
2,3,4,5,6-PeCB | 116 | [6 empty] | 0
2,3,4',5,6-PeCB | 117 | [6 empty] | 0
2,3',4,4',5-PeCB | 118 | [6 empty] | 0
2,3',4,4',6-PeCB | 119 | [6 empty] | 0
2,3',4,5,5'-PeCB | 120 | [6 empty] | 0
2,3',4,5',6-PeCB | 121 | [6 empty] | 0
2,3,3',4',5'-PeCB | 122 | [6 empty] | 0
2,3',4,4',5'-PeCB | 123 | [6 empty] | 0
2,3',4',5,5'-PeCB | 124 | [6 empty] | 0
2,3',4',5',6-PeCB | 125 | [6 empty] | 0
3,3',4,4',5-PeCB | 126 | [6 empty] | 0
3,3',4,5,5'-PeCB | 127 | [6 empty] | 0
2,2',3,3',4,4'-HxCB | 128 | [6 empty] | 0
2,2',3,3',4,5-HxCB | 129 | [6 empty] | 0
2,2',3,3',4,5'-HxCB | 130 | [6 empty] | 0
2,2',3,3',4,6-HxCB | 131 | [6 empty] | 0
2,2',3,3',4,6'-HxCB | 132 | [6 empty] | 0
2,2',3,3',5,5'-HxCB | 133 | [6 empty] | 0
2,2',3,3',5,6-HxCB | 134 | [6 empty] | 0
2,2',3,3',5,6'-HxCB | 135 | [6 empty] | 0
2,2',3,3',6,6'-HxCB | 136 | [6 empty] | 0
2,2',3,4,4',5-HxCB | 137 | [6 empty] | 0
2,2',3,4,4',5'-HxCB | 138 | [6 empty] | 0
2,2',3,4,4',6-HxCB | 139 | [6 empty] | 0
2,2',3,4,4',6'-HxCB | 140 | [6 empty] | 0
2,2',3,4,5,5'-HxCB | 141 | [6 empty] | 0
2,2',3,4,5,6-HxCB | 142 | [6 empty] | 0
2,2',3,4,5,6'-HxCB | 143 | [6 empty] | 0
2,2',3,4,5',6-HxCB | 144 | [6 empty] | 0
2,2',3,4,6,6'-HxCB | 145 | [6 empty] | 0
2,2',3,4',5,5'-HxCB | 146 | [6 empty] | 0
2,2',3,4',5,6-HxCB | 147 | [6 empty] | 0
2,2',3,4',5,6'-HxCB | 148 | [6 empty] | 0
2,2',3,4',5',6-HxCB | 149 | [6 empty] | 0
2,2',3,4',6,6'-HxCB | 150 | [6 empty] | 0
2,2',3,5,5',6-HxCB | 151 | [6 empty] | 0
2,2',3,5,6,6'-HxCB | 152 | [6 empty] | 0
2,2',4,4',5,5'-HxCB | 153 | [6 empty] | 0
2,2',4,4',5,6'-HxCB | 154 | [6 empty] | 0
2,2',4,4',6,6'-HxCB | 155 | [6 empty] | 0
2,3,3',4,4',5-HxCB | 156 | [6 empty] | 0
2,3,3',4,4',5'-HxCB | 157 | [6 empty] | 0
2,3,3',4,4',6-HxCB | 158 | [6 empty] | 0
2,3,3',4,5,5'-HxCB | 159 | [6 empty] | 0
2,3,3',4,5,6-HxCB | 160 | [6 empty] | 0
2,3,3',4,5',6-HxCB | 161 | [6 empty] | 0
2,3,3',4',5,5'-HxCB | 162 | [6 empty] | 0
2,3,3',4',5,6-HxCB | 163 | [6 empty] | 0
2,3,3',4',5',6-HxCB | 164 | [6 empty] | 0
2,3,3',5,5',6-HxCB | 165 | [6 empty] | 0
2,3,4,4',5,6-HxCB | 166 | [6 empty] | 0
2,3',4,4',5,5'-HxCB | 167 | [6 empty] | 0
2,3',4,4',5',6-HxCB | 168 | [6 empty] | 0
3,3',4,4',5,5'-HxCB | 169 | [6 empty] | 0
2,2',3,3',4,4',5-HpCB | 170 | [6 empty] | 0
2,2',3,3',4,4',6-HpCB | 171 | [6 empty] | 0
2,2',3,3',4,5,5'-HpCB | 172 | [6 empty] | 0
2,2',3,3',4,5,6-HpCB | 173 | [6 empty] | 0
2,2',3,3',4,5,6'-HpCB | 174 | [6 empty] | 0
2,2',3,3',4,5',6-HpCB | 175 | [6 empty] | 0
2,2',3,3',4,6,6'-HpCB | 176 | [6 empty] | 0
2,2',3,3',4,5',6'-HpCB | 177 | [6 empty] | 0
2,2',3,3',5,5',6-HpCB | 178 | [6 empty] | 0
2,2',3,3',5,6,6'-HpCB | 179 | [6 empty] | 0
2,2',3,4,4',5,5'-HpCB | 180 | [6 empty] | 0
2,2',3,4,4',5,6-HpCB | 181 | [6 empty] | 0
2,2',3,4,4',5,6'-HpCB | 182 | [6 empty] | 0
2,2',3,4,4',5',6-HpCB | 183 | [6 empty] | 0
2,2',3,4,4',6,6'-HpCB | 184 | [6 empty] | 0
2,2',3,4,5,5',6-HpCB | 185 | [6 empty] | 0
2,2',3,4,5,6,6'-HpCB | 186 | [6 empty] | 0
2,2',3,4',5,5',6-HpCB | 187 | [6 empty] | 0
2,2',3,4',5,6,6'-HpCB | 188 | [6 empty] | 0
2,3,3',4,4',5,5'-HpCB | 189 | [6 empty] | 0
2,3,3',4,4',5,6-HpCB | 190 | [6 empty] | 0
2,3,3',4,4',5',6-HpCB | 191 | [6 empty] | 0
2,3,3',4,5,5',6-HpCB | 192 | [6 empty] | 0
2,3,3',4',5,5',6-HpCB | 193 | [6 empty] | 0
2,2',3,3',4,4',5,5'-OcCB | 194 | [6 empty] | 0
2,2',3,3',4,4',5,6-OcCB | 195 | [6 empty] | 0
2,2',3,3',4,4',5,6'-OcCB | 196 | [6 empty] | 0
2,2',3,3',4,4',6,6'-OcCB | 197 | [6 empty] | 0
2,2',3,3',4,5,5',6-OcCB | 198 | [6 empty] | 0
2,2',3,3',4,5,5',6'-OcCB | 199 | [6 empty] | 0
2,2',3,3',4,5,6,6'-OcCB | 200 | [6 empty] | 0
2,2',3,3',4,5',6,6'-OcCB | 201 | [6 empty] | 0
2,2',3,3',5,5',6,6'-OcCB | 202 | [6 empty] | 0
2,2',3,4,4',5,5',6-OcCB | 203 | [6 empty] | 0
2,2',3,4,4',5,6,6'-OcCB | 204 | [6 empty] | 0
2,3,3',4,4',5,5',6-OcCB | 205 | [6 empty] | 0
2,2',3,3',4,4',5,5',6-NoCB | 206 | [6 empty] | 0
2,2',3,3',4,4',5,6,6'-NoCB | 207 | [6 empty] | 0
2,2',3,3',4,5,5',6,6'-NoCB | 208 | [6 empty] | 0
2,2',3,3',4,4',5,5',6,6'-DeCB | 209 | [6 empty] | 0
| tPCB | 0
|  |  |  | Hits | 0
|  |  |  | J Flags | 0
|  |  |  | EMPC Flags | 0
| Homologues | Concentration (pg/L)
| Mono - chlorobiphenyl | 0
| Di - chlorobiphenyl | 0
| Tri - chlorobiphenyl | 0
| Tetra - chlorobiphenyl | 0
| Penta - chlorobiphenyl | 0
| Hexa - chlorobiphenyl | 0
| Hepta - chlorobiphenyl | 0
| Octa - chlorobiphenyl | 0
| Nona - chlorobiphenyl | 0
| Deca - chlorobiphenyl | 0

## QC_FB_RB
Sample_ID | *Field or Rinsate Blank"
Lab_Sample_ID |  | Copy/Paste Field or Rinsate Blank Data into this Worksheet
Lab_Name
Sample_Matrix
Percent_Mositure
Percent_Lipid
QC_Code
Sample_Date
Sample_Time
Analysis_Performed
Extraction_Date
Analysis_Date
Analysis_Time
Sample_Size
Size_Units
Blank
Compound | IUPAC_PCB_# | Conc_Found | Dilution Factor | UNITS | Data_Qualifier | EDL | Minimum_Level | Adj conc (5X)
2-MoCB | 1 | [6 empty] | 0
3-MoCB | 2 | [6 empty] | 0
4-MoCB | 3 | [6 empty] | 0
2,2'-DiCB | 4 | [6 empty] | 0
2,3-DiCB | 5 | [6 empty] | 0
2,3'-DiCB | 6 | [6 empty] | 0
2,4-DiCB | 7 | [6 empty] | 0
2,4'-DiCB | 8 | [6 empty] | 0
2,5-DiCB | 9 | [6 empty] | 0
2,6-DiCB | 10 | [6 empty] | 0
3,3'-DiCB | 11 | [6 empty] | 0
3,4-DiCB | 12 | [6 empty] | 0
3,4'-DiCB | 13 | [6 empty] | 0
3,5-DiCB | 14 | [6 empty] | 0
4,4'-DiCB | 15 | [6 empty] | 0
2,2',3-TrCB | 16 | [6 empty] | 0
2,2',4-TrCB | 17 | [6 empty] | 0
2,2',5-TrCB | 18 | [6 empty] | 0
2,2',6-TrCB | 19 | [6 empty] | 0
2,3,3'-TrCB | 20 | [6 empty] | 0
2,3,4-TrCB | 21 | [6 empty] | 0
2,3,4'-TrCB | 22 | [6 empty] | 0
2,3,5-TrCB | 23 | [6 empty] | 0
2,3,6-TrCB | 24 | [6 empty] | 0
2,3',4-TrCB | 25 | [6 empty] | 0
2,3',5-TrCB | 26 | [6 empty] | 0
2,3',6-TrCB | 27 | [6 empty] | 0
2,4,4'-TrCB | 28 | [6 empty] | 0
2,4,5-TrCB | 29 | [6 empty] | 0
2,4,6-TrCB | 30 | [6 empty] | 0
2,4',5-TrCB | 31 | [6 empty] | 0
2,4',6-TrCB | 32 | [6 empty] | 0
2,3',4'-TrCB | 33 | [6 empty] | 0
2,3',5'-TrCB | 34 | [6 empty] | 0
3,3',4-TrCB | 35 | [6 empty] | 0
3,3',5-TrCB | 36 | [6 empty] | 0
3,4,4'-TrCB | 37 | [6 empty] | 0
3,4,5-TrCB | 38 | [6 empty] | 0
3,4',5-TrCB | 39 | [6 empty] | 0
2,2',3,3'-TeCB | 40 | [6 empty] | 0
2,2',3,4-TeCB | 41 | [6 empty] | 0
2,2',3,4'-TeCB | 42 | [6 empty] | 0
2,2',3,5-TeCB | 43 | [6 empty] | 0
2,2',3,5'-TeCB | 44 | [6 empty] | 0
2,2',3,6-TeCB | 45 | [6 empty] | 0
2,2',3,6'-TeCB | 46 | [6 empty] | 0
2,2',4,4'-TeCB | 47 | [6 empty] | 0
2,2',4,5-TeCB | 48 | [6 empty] | 0
2,2',4,5'-TeCB | 49 | [6 empty] | 0
2,2',4,6-TeCB | 50 | [6 empty] | 0
2,2',4,6'-TeCB | 51 | [6 empty] | 0
2,2',5,5'-TeCB | 52 | [6 empty] | 0
2,2',5,6'-TeCB | 53 | [6 empty] | 0
2,2',6,6'-TeCB | 54 | [6 empty] | 0
2,3,3',4-TeCB | 55 | [6 empty] | 0
2,3,3',4'-TeCB | 56 | [6 empty] | 0
2,3,3',5-TeCB | 57 | [6 empty] | 0
2,3,3',5'-TeCB | 58 | [6 empty] | 0
2,3,3',6-TeCB | 59 | [6 empty] | 0
2,3,4,4'-TeCB | 60 | [6 empty] | 0
2,3,4,5-TeCB | 61 | [6 empty] | 0
2,3,4,6-TeCB | 62 | [6 empty] | 0
2,3,4',5-TeCB | 63 | [6 empty] | 0
2,3,4',6-TeCB | 64 | [6 empty] | 0
2,3,5,6-TeCB | 65 | [6 empty] | 0
2,3',4,4'-TeCB | 66 | [6 empty] | 0
2,3',4,5-TeCB | 67 | [6 empty] | 0
2,3',4,5'-TeCB | 68 | [6 empty] | 0
2,3',4,6-TeCB | 69 | [6 empty] | 0
2,3',4',5-TeCB | 70 | [6 empty] | 0
2,3',4',6-TeCB | 71 | [6 empty] | 0
2,3',5,5'-TeCB | 72 | [6 empty] | 0
2,3',5',6-TeCB | 73 | [6 empty] | 0
2,4,4',5-TeCB | 74 | [6 empty] | 0
2,4,4',6-TeCB | 75 | [6 empty] | 0
2,3',4',5'-TeCB | 76 | [6 empty] | 0
3,3',4,4'-TeCB | 77 | [6 empty] | 0
3,3',4,5-TeCB | 78 | [6 empty] | 0
3,3',4,5'-TeCB | 79 | [6 empty] | 0
3,3',5,5'-TeCB | 80 | [6 empty] | 0
3,4,4',5-TeCB | 81 | [6 empty] | 0
2,2',3,3',4-PeCB | 82 | [6 empty] | 0
2,2',3,3',5-PeCB | 83 | [6 empty] | 0
2,2',3,3',6-PeCB | 84 | [6 empty] | 0
2,2',3,4,4'-PeCB | 85 | [6 empty] | 0
2,2',3,4,5-PeCB | 86 | [6 empty] | 0
2,2',3,4,5'-PeCB | 87 | [6 empty] | 0
2,2',3,4,6-PeCB | 88 | [6 empty] | 0
2,2',3,4,6'-PeCB | 89 | [6 empty] | 0
2,2',3,4',5-PeCB | 90 | [6 empty] | 0
2,2',3,4',6-PeCB | 91 | [6 empty] | 0
2,2',3,5,5'-PeCB | 92 | [6 empty] | 0
2,2',3,5,6-PeCB | 93 | [6 empty] | 0
2,2',3,5,6'-PeCB | 94 | [6 empty] | 0
2,2',3,5',6-PeCB | 95 | [6 empty] | 0
2,2',3,6,6'-PeCB | 96 | [6 empty] | 0
2,2',3,4',5'-PeCB | 97 | [6 empty] | 0
2,2',3,4',6'-PeCB | 98 | [6 empty] | 0
2,2',4,4',5-PeCB | 99 | [6 empty] | 0
2,2',4,4',6-PeCB | 100 | [6 empty] | 0
2,2',4,5,5'-PeCB | 101 | [6 empty] | 0
2,2',4,5,6'-PeCB | 102 | [6 empty] | 0
2,2',4,5',6-PeCB | 103 | [6 empty] | 0
2,2',4,6,6'-PeCB | 104 | [6 empty] | 0
2,3,3',4,4'-PeCB | 105 | [6 empty] | 0
2,3,3',4,5-PeCB | 106 | [6 empty] | 0
2,3,3',4',5-PeCB | 107 | [6 empty] | 0
2,3,3',4,5'-PeCB | 108 | [6 empty] | 0
2,3,3',4,6-PeCB | 109 | [6 empty] | 0
2,3,3',4',6-PeCB | 110 | [6 empty] | 0
2,3,3',5,5'-PeCB | 111 | [6 empty] | 0
2,3,3',5,6-PeCB | 112 | [6 empty] | 0
2,3,3',5',6-PeCB | 113 | [6 empty] | 0
2,3,4,4',5-PeCB | 114 | [6 empty] | 0
2,3,4,4',6-PeCB | 115 | [6 empty] | 0
2,3,4,5,6-PeCB | 116 | [6 empty] | 0
2,3,4',5,6-PeCB | 117 | [6 empty] | 0
2,3',4,4',5-PeCB | 118 | [6 empty] | 0
2,3',4,4',6-PeCB | 119 | [6 empty] | 0
2,3',4,5,5'-PeCB | 120 | [6 empty] | 0
2,3',4,5',6-PeCB | 121 | [6 empty] | 0
2,3,3',4',5'-PeCB | 122 | [6 empty] | 0
2,3',4,4',5'-PeCB | 123 | [6 empty] | 0
2,3',4',5,5'-PeCB | 124 | [6 empty] | 0
2,3',4',5',6-PeCB | 125 | [6 empty] | 0
3,3',4,4',5-PeCB | 126 | [6 empty] | 0
3,3',4,5,5'-PeCB | 127 | [6 empty] | 0
2,2',3,3',4,4'-HxCB | 128 | [6 empty] | 0
2,2',3,3',4,5-HxCB | 129 | [6 empty] | 0
2,2',3,3',4,5'-HxCB | 130 | [6 empty] | 0
2,2',3,3',4,6-HxCB | 131 | [6 empty] | 0
2,2',3,3',4,6'-HxCB | 132 | [6 empty] | 0
2,2',3,3',5,5'-HxCB | 133 | [6 empty] | 0
2,2',3,3',5,6-HxCB | 134 | [6 empty] | 0
2,2',3,3',5,6'-HxCB | 135 | [6 empty] | 0
2,2',3,3',6,6'-HxCB | 136 | [6 empty] | 0
2,2',3,4,4',5-HxCB | 137 | [6 empty] | 0
2,2',3,4,4',5'-HxCB | 138 | [6 empty] | 0
2,2',3,4,4',6-HxCB | 139 | [6 empty] | 0
2,2',3,4,4',6'-HxCB | 140 | [6 empty] | 0
2,2',3,4,5,5'-HxCB | 141 | [6 empty] | 0
2,2',3,4,5,6-HxCB | 142 | [6 empty] | 0
2,2',3,4,5,6'-HxCB | 143 | [6 empty] | 0
2,2',3,4,5',6-HxCB | 144 | [6 empty] | 0
2,2',3,4,6,6'-HxCB | 145 | [6 empty] | 0
2,2',3,4',5,5'-HxCB | 146 | [6 empty] | 0
2,2',3,4',5,6-HxCB | 147 | [6 empty] | 0
2,2',3,4',5,6'-HxCB | 148 | [6 empty] | 0
2,2',3,4',5',6-HxCB | 149 | [6 empty] | 0
2,2',3,4',6,6'-HxCB | 150 | [6 empty] | 0
2,2',3,5,5',6-HxCB | 151 | [6 empty] | 0
2,2',3,5,6,6'-HxCB | 152 | [6 empty] | 0
2,2',4,4',5,5'-HxCB | 153 | [6 empty] | 0
2,2',4,4',5,6'-HxCB | 154 | [6 empty] | 0
2,2',4,4',6,6'-HxCB | 155 | [6 empty] | 0
2,3,3',4,4',5-HxCB | 156 | [6 empty] | 0
2,3,3',4,4',5'-HxCB | 157 | [6 empty] | 0
2,3,3',4,4',6-HxCB | 158 | [6 empty] | 0
2,3,3',4,5,5'-HxCB | 159 | [6 empty] | 0
2,3,3',4,5,6-HxCB | 160 | [6 empty] | 0
2,3,3',4,5',6-HxCB | 161 | [6 empty] | 0
2,3,3',4',5,5'-HxCB | 162 | [6 empty] | 0
2,3,3',4',5,6-HxCB | 163 | [6 empty] | 0
2,3,3',4',5',6-HxCB | 164 | [6 empty] | 0
2,3,3',5,5',6-HxCB | 165 | [6 empty] | 0
2,3,4,4',5,6-HxCB | 166 | [6 empty] | 0
2,3',4,4',5,5'-HxCB | 167 | [6 empty] | 0
2,3',4,4',5',6-HxCB | 168 | [6 empty] | 0
3,3',4,4',5,5'-HxCB | 169 | [6 empty] | 0
2,2',3,3',4,4',5-HpCB | 170 | [6 empty] | 0
2,2',3,3',4,4',6-HpCB | 171 | [6 empty] | 0
2,2',3,3',4,5,5'-HpCB | 172 | [6 empty] | 0
2,2',3,3',4,5,6-HpCB | 173 | [6 empty] | 0
2,2',3,3',4,5,6'-HpCB | 174 | [6 empty] | 0
2,2',3,3',4,5',6-HpCB | 175 | [6 empty] | 0
2,2',3,3',4,6,6'-HpCB | 176 | [6 empty] | 0
2,2',3,3',4,5',6'-HpCB | 177 | [6 empty] | 0
2,2',3,3',5,5',6-HpCB | 178 | [6 empty] | 0
2,2',3,3',5,6,6'-HpCB | 179 | [6 empty] | 0
2,2',3,4,4',5,5'-HpCB | 180 | [6 empty] | 0
2,2',3,4,4',5,6-HpCB | 181 | [6 empty] | 0
2,2',3,4,4',5,6'-HpCB | 182 | [6 empty] | 0
2,2',3,4,4',5',6-HpCB | 183 | [6 empty] | 0
2,2',3,4,4',6,6'-HpCB | 184 | [6 empty] | 0
2,2',3,4,5,5',6-HpCB | 185 | [6 empty] | 0
2,2',3,4,5,6,6'-HpCB | 186 | [6 empty] | 0
2,2',3,4',5,5',6-HpCB | 187 | [6 empty] | 0
2,2',3,4',5,6,6'-HpCB | 188 | [6 empty] | 0
2,3,3',4,4',5,5'-HpCB | 189 | [6 empty] | 0
2,3,3',4,4',5,6-HpCB | 190 | [6 empty] | 0
2,3,3',4,4',5',6-HpCB | 191 | [6 empty] | 0
2,3,3',4,5,5',6-HpCB | 192 | [6 empty] | 0
2,3,3',4',5,5',6-HpCB | 193 | [6 empty] | 0
2,2',3,3',4,4',5,5'-OcCB | 194 | [6 empty] | 0
2,2',3,3',4,4',5,6-OcCB | 195 | [6 empty] | 0
2,2',3,3',4,4',5,6'-OcCB | 196 | [6 empty] | 0
2,2',3,3',4,4',6,6'-OcCB | 197 | [6 empty] | 0
2,2',3,3',4,5,5',6-OcCB | 198 | [6 empty] | 0
2,2',3,3',4,5,5',6'-OcCB | 199 | [6 empty] | 0
2,2',3,3',4,5,6,6'-OcCB | 200 | [6 empty] | 0
2,2',3,3',4,5',6,6'-OcCB | 201 | [6 empty] | 0
2,2',3,3',5,5',6,6'-OcCB | 202 | [6 empty] | 0
2,2',3,4,4',5,5',6-OcCB | 203 | [6 empty] | 0
2,2',3,4,4',5,6,6'-OcCB | 204 | [6 empty] | 0
2,3,3',4,4',5,5',6-OcCB | 205 | [6 empty] | 0
2,2',3,3',4,4',5,5',6-NoCB | 206 | [6 empty] | 0
2,2',3,3',4,4',5,6,6'-NoCB | 207 | [6 empty] | 0
2,2',3,3',4,5,5',6,6'-NoCB | 208 | [6 empty] | 0
2,2',3,3',4,4',5,5',6,6'-DeCB | 209 | [6 empty] | 0
| tPCB | 0
|  |  |  | Hits | 0
|  |  |  | J Flags | 0
|  |  |  | EMPC Flags | 0
| Homologues | Concentration (pg/L)
| Mono - chlorobiphenyl | 0
| Di - chlorobiphenyl | 0
| Tri - chlorobiphenyl | 0
| Tetra - chlorobiphenyl | 0
| Penta - chlorobiphenyl | 0
| Hexa - chlorobiphenyl | 0
| Hepta - chlorobiphenyl | 0
| Octa - chlorobiphenyl | 0
| Nona - chlorobiphenyl | 0
| Deca - chlorobiphenyl | 0

## Blank Correction
PCB conc. corrected to "0" |  |  | Effluent sample #1 |  | Effluent Sample #2 |  | Effluent Sample #3 |  | Effluent Sample #4 |  | Effluent Sample #5
|  |  | Unadj | Adj Conc | Unadj | Adj Conc | Unadj | Adj Conc | Unadj | Adj Conc | Unadj | Adj Conc
IUPAC_PCB_# | Method Blank | Associated Field | Eff 1 | Eff 1 | Eff 2 | Eff 2 | Eff 3 | Eff 3 | Eff 4 | Eff 4 | Eff 5 | Eff 5
| Adj conc (X5) | or Rinsate Blank (X5) | Conc_Found | Adj Conc | Conc_Found | Adj Conc | Conc_Found | Adj Conc | Conc_Found | Adj Conc | Conc_Found | Adj Conc
1 | 0 | 0 | 0 | 0 | 0 | 0 | 0 | 0 | 0 | 0 | 0 | 0
2 | 0 | 0 | 0 | 0 | 0 | 0 | 0 | 0 | 0 | 0 | 0 | 0
3 | 0 | 0 | 0 | 0 | 0 | 0 | 0 | 0 | 0 | 0 | 0 | 0
4 | 0 | 0 | 0 | 0 | 0 | 0 | 0 | 0 | 0 | 0 | 0 | 0
5 | 0 | 0 | 0 | 0 | 0 | 0 | 0 | 0 | 0 | 0 | 0 | 0
6 | 0 | 0 | 0 | 0 | 0 | 0 | 0 | 0 | 0 | 0 | 0 | 0
7 | 0 | 0 | 0 | 0 | 0 | 0 | 0 | 0 | 0 | 0 | 0 | 0
8 | 0 | 0 | 0 | 0 | 0 | 0 | 0 | 0 | 0 | 0 | 0 | 0
9 | 0 | 0 | 0 | 0 | 0 | 0 | 0 | 0 | 0 | 0 | 0 | 0
10 | 0 | 0 | 0 | 0 | 0 | 0 | 0 | 0 | 0 | 0 | 0 | 0
11 | 0 | 0 | 0 | 0 | 0 | 0 | 0 | 0 | 0 | 0 | 0 | 0
12 | 0 | 0 | 0 | 0 | 0 | 0 | 0 | 0 | 0 | 0 | 0 | 0
13 | 0 | 0 | 0 | 0 | 0 | 0 | 0 | 0 | 0 | 0 | 0 | 0
14 | 0 | 0 | 0 | 0 | 0 | 0 | 0 | 0 | 0 | 0 | 0 | 0
15 | 0 | 0 | 0 | 0 | 0 | 0 | 0 | 0 | 0 | 0 | 0 | 0
16 | 0 | 0 | 0 | 0 | 0 | 0 | 0 | 0 | 0 | 0 | 0 | 0
17 | 0 | 0 | 0 | 0 | 0 | 0 | 0 | 0 | 0 | 0 | 0 | 0
18 | 0 | 0 | 0 | 0 | 0 | 0 | 0 | 0 | 0 | 0 | 0 | 0
19 | 0 | 0 | 0 | 0 | 0 | 0 | 0 | 0 | 0 | 0 | 0 | 0
20 | 0 | 0 | 0 | 0 | 0 | 0 | 0 | 0 | 0 | 0 | 0 | 0
21 | 0 | 0 | 0 | 0 | 0 | 0 | 0 | 0 | 0 | 0 | 0 | 0
22 | 0 | 0 | 0 | 0 | 0 | 0 | 0 | 0 | 0 | 0 | 0 | 0
23 | 0 | 0 | 0 | 0 | 0 | 0 | 0 | 0 | 0 | 0 | 0 | 0
24 | 0 | 0 | 0 | 0 | 0 | 0 | 0 | 0 | 0 | 0 | 0 | 0
25 | 0 | 0 | 0 | 0 | 0 | 0 | 0 | 0 | 0 | 0 | 0 | 0
26 | 0 | 0 | 0 | 0 | 0 | 0 | 0 | 0 | 0 | 0 | 0 | 0
27 | 0 | 0 | 0 | 0 | 0 | 0 | 0 | 0 | 0 | 0 | 0 | 0
28 | 0 | 0 | 0 | 0 | 0 | 0 | 0 | 0 | 0 | 0 | 0 | 0
29 | 0 | 0 | 0 | 0 | 0 | 0 | 0 | 0 | 0 | 0 | 0 | 0
30 | 0 | 0 | 0 | 0 | 0 | 0 | 0 | 0 | 0 | 0 | 0 | 0
31 | 0 | 0 | 0 | 0 | 0 | 0 | 0 | 0 | 0 | 0 | 0 | 0
32 | 0 | 0 | 0 | 0 | 0 | 0 | 0 | 0 | 0 | 0 | 0 | 0
33 | 0 | 0 | 0 | 0 | 0 | 0 | 0 | 0 | 0 | 0 | 0 | 0
34 | 0 | 0 | 0 | 0 | 0 | 0 | 0 | 0 | 0 | 0 | 0 | 0
35 | 0 | 0 | 0 | 0 | 0 | 0 | 0 | 0 | 0 | 0 | 0 | 0
36 | 0 | 0 | 0 | 0 | 0 | 0 | 0 | 0 | 0 | 0 | 0 | 0
37 | 0 | 0 | 0 | 0 | 0 | 0 | 0 | 0 | 0 | 0 | 0 | 0
38 | 0 | 0 | 0 | 0 | 0 | 0 | 0 | 0 | 0 | 0 | 0 | 0
39 | 0 | 0 | 0 | 0 | 0 | 0 | 0 | 0 | 0 | 0 | 0 | 0
40 | 0 | 0 | 0 | 0 | 0 | 0 | 0 | 0 | 0 | 0 | 0 | 0
41 | 0 | 0 | 0 | 0 | 0 | 0 | 0 | 0 | 0 | 0 | 0 | 0
42 | 0 | 0 | 0 | 0 | 0 | 0 | 0 | 0 | 0 | 0 | 0 | 0
43 | 0 | 0 | 0 | 0 | 0 | 0 | 0 | 0 | 0 | 0 | 0 | 0
44 | 0 | 0 | 0 | 0 | 0 | 0 | 0 | 0 | 0 | 0 | 0 | 0
45 | 0 | 0 | 0 | 0 | 0 | 0 | 0 | 0 | 0 | 0 | 0 | 0
46 | 0 | 0 | 0 | 0 | 0 | 0 | 0 | 0 | 0 | 0 | 0 | 0
47 | 0 | 0 | 0 | 0 | 0 | 0 | 0 | 0 | 0 | 0 | 0 | 0
48 | 0 | 0 | 0 | 0 | 0 | 0 | 0 | 0 | 0 | 0 | 0 | 0
49 | 0 | 0 | 0 | 0 | 0 | 0 | 0 | 0 | 0 | 0 | 0 | 0
50 | 0 | 0 | 0 | 0 | 0 | 0 | 0 | 0 | 0 | 0 | 0 | 0
51 | 0 | 0 | 0 | 0 | 0 | 0 | 0 | 0 | 0 | 0 | 0 | 0
52 | 0 | 0 | 0 | 0 | 0 | 0 | 0 | 0 | 0 | 0 | 0 | 0
53 | 0 | 0 | 0 | 0 | 0 | 0 | 0 | 0 | 0 | 0 | 0 | 0
54 | 0 | 0 | 0 | 0 | 0 | 0 | 0 | 0 | 0 | 0 | 0 | 0
55 | 0 | 0 | 0 | 0 | 0 | 0 | 0 | 0 | 0 | 0 | 0 | 0
56 | 0 | 0 | 0 | 0 | 0 | 0 | 0 | 0 | 0 | 0 | 0 | 0
57 | 0 | 0 | 0 | 0 | 0 | 0 | 0 | 0 | 0 | 0 | 0 | 0
58 | 0 | 0 | 0 | 0 | 0 | 0 | 0 | 0 | 0 | 0 | 0 | 0
59 | 0 | 0 | 0 | 0 | 0 | 0 | 0 | 0 | 0 | 0 | 0 | 0
60 | 0 | 0 | 0 | 0 | 0 | 0 | 0 | 0 | 0 | 0 | 0 | 0
61 | 0 | 0 | 0 | 0 | 0 | 0 | 0 | 0 | 0 | 0 | 0 | 0
62 | 0 | 0 | 0 | 0 | 0 | 0 | 0 | 0 | 0 | 0 | 0 | 0
63 | 0 | 0 | 0 | 0 | 0 | 0 | 0 | 0 | 0 | 0 | 0 | 0
64 | 0 | 0 | 0 | 0 | 0 | 0 | 0 | 0 | 0 | 0 | 0 | 0
65 | 0 | 0 | 0 | 0 | 0 | 0 | 0 | 0 | 0 | 0 | 0 | 0
66 | 0 | 0 | 0 | 0 | 0 | 0 | 0 | 0 | 0 | 0 | 0 | 0
67 | 0 | 0 | 0 | 0 | 0 | 0 | 0 | 0 | 0 | 0 | 0 | 0
68 | 0 | 0 | 0 | 0 | 0 | 0 | 0 | 0 | 0 | 0 | 0 | 0
69 | 0 | 0 | 0 | 0 | 0 | 0 | 0 | 0 | 0 | 0 | 0 | 0
70 | 0 | 0 | 0 | 0 | 0 | 0 | 0 | 0 | 0 | 0 | 0 | 0
71 | 0 | 0 | 0 | 0 | 0 | 0 | 0 | 0 | 0 | 0 | 0 | 0
72 | 0 | 0 | 0 | 0 | 0 | 0 | 0 | 0 | 0 | 0 | 0 | 0
73 | 0 | 0 | 0 | 0 | 0 | 0 | 0 | 0 | 0 | 0 | 0 | 0
74 | 0 | 0 | 0 | 0 | 0 | 0 | 0 | 0 | 0 | 0 | 0 | 0
75 | 0 | 0 | 0 | 0 | 0 | 0 | 0 | 0 | 0 | 0 | 0 | 0
76 | 0 | 0 | 0 | 0 | 0 | 0 | 0 | 0 | 0 | 0 | 0 | 0
77 | 0 | 0 | 0 | 0 | 0 | 0 | 0 | 0 | 0 | 0 | 0 | 0
78 | 0 | 0 | 0 | 0 | 0 | 0 | 0 | 0 | 0 | 0 | 0 | 0
79 | 0 | 0 | 0 | 0 | 0 | 0 | 0 | 0 | 0 | 0 | 0 | 0
80 | 0 | 0 | 0 | 0 | 0 | 0 | 0 | 0 | 0 | 0 | 0 | 0
81 | 0 | 0 | 0 | 0 | 0 | 0 | 0 | 0 | 0 | 0 | 0 | 0
82 | 0 | 0 | 0 | 0 | 0 | 0 | 0 | 0 | 0 | 0 | 0 | 0
83 | 0 | 0 | 0 | 0 | 0 | 0 | 0 | 0 | 0 | 0 | 0 | 0
84 | 0 | 0 | 0 | 0 | 0 | 0 | 0 | 0 | 0 | 0 | 0 | 0
85 | 0 | 0 | 0 | 0 | 0 | 0 | 0 | 0 | 0 | 0 | 0 | 0
86 | 0 | 0 | 0 | 0 | 0 | 0 | 0 | 0 | 0 | 0 | 0 | 0
87 | 0 | 0 | 0 | 0 | 0 | 0 | 0 | 0 | 0 | 0 | 0 | 0
88 | 0 | 0 | 0 | 0 | 0 | 0 | 0 | 0 | 0 | 0 | 0 | 0
89 | 0 | 0 | 0 | 0 | 0 | 0 | 0 | 0 | 0 | 0 | 0 | 0
90 | 0 | 0 | 0 | 0 | 0 | 0 | 0 | 0 | 0 | 0 | 0 | 0
91 | 0 | 0 | 0 | 0 | 0 | 0 | 0 | 0 | 0 | 0 | 0 | 0
92 | 0 | 0 | 0 | 0 | 0 | 0 | 0 | 0 | 0 | 0 | 0 | 0
93 | 0 | 0 | 0 | 0 | 0 | 0 | 0 | 0 | 0 | 0 | 0 | 0
94 | 0 | 0 | 0 | 0 | 0 | 0 | 0 | 0 | 0 | 0 | 0 | 0
95 | 0 | 0 | 0 | 0 | 0 | 0 | 0 | 0 | 0 | 0 | 0 | 0
96 | 0 | 0 | 0 | 0 | 0 | 0 | 0 | 0 | 0 | 0 | 0 | 0
97 | 0 | 0 | 0 | 0 | 0 | 0 | 0 | 0 | 0 | 0 | 0 | 0
98 | 0 | 0 | 0 | 0 | 0 | 0 | 0 | 0 | 0 | 0 | 0 | 0
99 | 0 | 0 | 0 | 0 | 0 | 0 | 0 | 0 | 0 | 0 | 0 | 0
100 | 0 | 0 | 0 | 0 | 0 | 0 | 0 | 0 | 0 | 0 | 0 | 0
101 | 0 | 0 | 0 | 0 | 0 | 0 | 0 | 0 | 0 | 0 | 0 | 0
102 | 0 | 0 | 0 | 0 | 0 | 0 | 0 | 0 | 0 | 0 | 0 | 0
103 | 0 | 0 | 0 | 0 | 0 | 0 | 0 | 0 | 0 | 0 | 0 | 0
104 | 0 | 0 | 0 | 0 | 0 | 0 | 0 | 0 | 0 | 0 | 0 | 0
105 | 0 | 0 | 0 | 0 | 0 | 0 | 0 | 0 | 0 | 0 | 0 | 0
106 | 0 | 0 | 0 | 0 | 0 | 0 | 0 | 0 | 0 | 0 | 0 | 0
107 | 0 | 0 | 0 | 0 | 0 | 0 | 0 | 0 | 0 | 0 | 0 | 0
108 | 0 | 0 | 0 | 0 | 0 | 0 | 0 | 0 | 0 | 0 | 0 | 0
109 | 0 | 0 | 0 | 0 | 0 | 0 | 0 | 0 | 0 | 0 | 0 | 0
110 | 0 | 0 | 0 | 0 | 0 | 0 | 0 | 0 | 0 | 0 | 0 | 0
111 | 0 | 0 | 0 | 0 | 0 | 0 | 0 | 0 | 0 | 0 | 0 | 0
112 | 0 | 0 | 0 | 0 | 0 | 0 | 0 | 0 | 0 | 0 | 0 | 0
113 | 0 | 0 | 0 | 0 | 0 | 0 | 0 | 0 | 0 | 0 | 0 | 0
114 | 0 | 0 | 0 | 0 | 0 | 0 | 0 | 0 | 0 | 0 | 0 | 0
115 | 0 | 0 | 0 | 0 | 0 | 0 | 0 | 0 | 0 | 0 | 0 | 0
116 | 0 | 0 | 0 | 0 | 0 | 0 | 0 | 0 | 0 | 0 | 0 | 0
117 | 0 | 0 | 0 | 0 | 0 | 0 | 0 | 0 | 0 | 0 | 0 | 0
118 | 0 | 0 | 0 | 0 | 0 | 0 | 0 | 0 | 0 | 0 | 0 | 0
119 | 0 | 0 | 0 | 0 | 0 | 0 | 0 | 0 | 0 | 0 | 0 | 0
120 | 0 | 0 | 0 | 0 | 0 | 0 | 0 | 0 | 0 | 0 | 0 | 0
121 | 0 | 0 | 0 | 0 | 0 | 0 | 0 | 0 | 0 | 0 | 0 | 0
122 | 0 | 0 | 0 | 0 | 0 | 0 | 0 | 0 | 0 | 0 | 0 | 0
123 | 0 | 0 | 0 | 0 | 0 | 0 | 0 | 0 | 0 | 0 | 0 | 0
124 | 0 | 0 | 0 | 0 | 0 | 0 | 0 | 0 | 0 | 0 | 0 | 0
125 | 0 | 0 | 0 | 0 | 0 | 0 | 0 | 0 | 0 | 0 | 0 | 0
126 | 0 | 0 | 0 | 0 | 0 | 0 | 0 | 0 | 0 | 0 | 0 | 0
127 | 0 | 0 | 0 | 0 | 0 | 0 | 0 | 0 | 0 | 0 | 0 | 0
128 | 0 | 0 | 0 | 0 | 0 | 0 | 0 | 0 | 0 | 0 | 0 | 0
129 | 0 | 0 | 0 | 0 | 0 | 0 | 0 | 0 | 0 | 0 | 0 | 0
130 | 0 | 0 | 0 | 0 | 0 | 0 | 0 | 0 | 0 | 0 | 0 | 0
131 | 0 | 0 | 0 | 0 | 0 | 0 | 0 | 0 | 0 | 0 | 0 | 0
132 | 0 | 0 | 0 | 0 | 0 | 0 | 0 | 0 | 0 | 0 | 0 | 0
133 | 0 | 0 | 0 | 0 | 0 | 0 | 0 | 0 | 0 | 0 | 0 | 0
134 | 0 | 0 | 0 | 0 | 0 | 0 | 0 | 0 | 0 | 0 | 0 | 0
135 | 0 | 0 | 0 | 0 | 0 | 0 | 0 | 0 | 0 | 0 | 0 | 0
136 | 0 | 0 | 0 | 0 | 0 | 0 | 0 | 0 | 0 | 0 | 0 | 0
137 | 0 | 0 | 0 | 0 | 0 | 0 | 0 | 0 | 0 | 0 | 0 | 0
138 | 0 | 0 | 0 | 0 | 0 | 0 | 0 | 0 | 0 | 0 | 0 | 0
139 | 0 | 0 | 0 | 0 | 0 | 0 | 0 | 0 | 0 | 0 | 0 | 0
140 | 0 | 0 | 0 | 0 | 0 | 0 | 0 | 0 | 0 | 0 | 0 | 0
141 | 0 | 0 | 0 | 0 | 0 | 0 | 0 | 0 | 0 | 0 | 0 | 0
142 | 0 | 0 | 0 | 0 | 0 | 0 | 0 | 0 | 0 | 0 | 0 | 0
143 | 0 | 0 | 0 | 0 | 0 | 0 | 0 | 0 | 0 | 0 | 0 | 0
144 | 0 | 0 | 0 | 0 | 0 | 0 | 0 | 0 | 0 | 0 | 0 | 0
145 | 0 | 0 | 0 | 0 | 0 | 0 | 0 | 0 | 0 | 0 | 0 | 0
146 | 0 | 0 | 0 | 0 | 0 | 0 | 0 | 0 | 0 | 0 | 0 | 0
147 | 0 | 0 | 0 | 0 | 0 | 0 | 0 | 0 | 0 | 0 | 0 | 0
148 | 0 | 0 | 0 | 0 | 0 | 0 | 0 | 0 | 0 | 0 | 0 | 0
149 | 0 | 0 | 0 | 0 | 0 | 0 | 0 | 0 | 0 | 0 | 0 | 0
150 | 0 | 0 | 0 | 0 | 0 | 0 | 0 | 0 | 0 | 0 | 0 | 0
151 | 0 | 0 | 0 | 0 | 0 | 0 | 0 | 0 | 0 | 0 | 0 | 0
152 | 0 | 0 | 0 | 0 | 0 | 0 | 0 | 0 | 0 | 0 | 0 | 0
153 | 0 | 0 | 0 | 0 | 0 | 0 | 0 | 0 | 0 | 0 | 0 | 0
154 | 0 | 0 | 0 | 0 | 0 | 0 | 0 | 0 | 0 | 0 | 0 | 0
155 | 0 | 0 | 0 | 0 | 0 | 0 | 0 | 0 | 0 | 0 | 0 | 0
156 | 0 | 0 | 0 | 0 | 0 | 0 | 0 | 0 | 0 | 0 | 0 | 0
157 | 0 | 0 | 0 | 0 | 0 | 0 | 0 | 0 | 0 | 0 | 0 | 0
158 | 0 | 0 | 0 | 0 | 0 | 0 | 0 | 0 | 0 | 0 | 0 | 0
159 | 0 | 0 | 0 | 0 | 0 | 0 | 0 | 0 | 0 | 0 | 0 | 0
160 | 0 | 0 | 0 | 0 | 0 | 0 | 0 | 0 | 0 | 0 | 0 | 0
161 | 0 | 0 | 0 | 0 | 0 | 0 | 0 | 0 | 0 | 0 | 0 | 0
162 | 0 | 0 | 0 | 0 | 0 | 0 | 0 | 0 | 0 | 0 | 0 | 0
163 | 0 | 0 | 0 | 0 | 0 | 0 | 0 | 0 | 0 | 0 | 0 | 0
164 | 0 | 0 | 0 | 0 | 0 | 0 | 0 | 0 | 0 | 0 | 0 | 0
165 | 0 | 0 | 0 | 0 | 0 | 0 | 0 | 0 | 0 | 0 | 0 | 0
166 | 0 | 0 | 0 | 0 | 0 | 0 | 0 | 0 | 0 | 0 | 0 | 0
167 | 0 | 0 | 0 | 0 | 0 | 0 | 0 | 0 | 0 | 0 | 0 | 0
168 | 0 | 0 | 0 | 0 | 0 | 0 | 0 | 0 | 0 | 0 | 0 | 0
169 | 0 | 0 | 0 | 0 | 0 | 0 | 0 | 0 | 0 | 0 | 0 | 0
170 | 0 | 0 | 0 | 0 | 0 | 0 | 0 | 0 | 0 | 0 | 0 | 0
171 | 0 | 0 | 0 | 0 | 0 | 0 | 0 | 0 | 0 | 0 | 0 | 0
172 | 0 | 0 | 0 | 0 | 0 | 0 | 0 | 0 | 0 | 0 | 0 | 0
173 | 0 | 0 | 0 | 0 | 0 | 0 | 0 | 0 | 0 | 0 | 0 | 0
174 | 0 | 0 | 0 | 0 | 0 | 0 | 0 | 0 | 0 | 0 | 0 | 0
175 | 0 | 0 | 0 | 0 | 0 | 0 | 0 | 0 | 0 | 0 | 0 | 0
176 | 0 | 0 | 0 | 0 | 0 | 0 | 0 | 0 | 0 | 0 | 0 | 0
177 | 0 | 0 | 0 | 0 | 0 | 0 | 0 | 0 | 0 | 0 | 0 | 0
178 | 0 | 0 | 0 | 0 | 0 | 0 | 0 | 0 | 0 | 0 | 0 | 0
179 | 0 | 0 | 0 | 0 | 0 | 0 | 0 | 0 | 0 | 0 | 0 | 0
180 | 0 | 0 | 0 | 0 | 0 | 0 | 0 | 0 | 0 | 0 | 0 | 0
181 | 0 | 0 | 0 | 0 | 0 | 0 | 0 | 0 | 0 | 0 | 0 | 0
182 | 0 | 0 | 0 | 0 | 0 | 0 | 0 | 0 | 0 | 0 | 0 | 0
183 | 0 | 0 | 0 | 0 | 0 | 0 | 0 | 0 | 0 | 0 | 0 | 0
184 | 0 | 0 | 0 | 0 | 0 | 0 | 0 | 0 | 0 | 0 | 0 | 0
185 | 0 | 0 | 0 | 0 | 0 | 0 | 0 | 0 | 0 | 0 | 0 | 0
186 | 0 | 0 | 0 | 0 | 0 | 0 | 0 | 0 | 0 | 0 | 0 | 0
187 | 0 | 0 | 0 | 0 | 0 | 0 | 0 | 0 | 0 | 0 | 0 | 0
188 | 0 | 0 | 0 | 0 | 0 | 0 | 0 | 0 | 0 | 0 | 0 | 0
189 | 0 | 0 | 0 | 0 | 0 | 0 | 0 | 0 | 0 | 0 | 0 | 0
190 | 0 | 0 | 0 | 0 | 0 | 0 | 0 | 0 | 0 | 0 | 0 | 0
191 | 0 | 0 | 0 | 0 | 0 | 0 | 0 | 0 | 0 | 0 | 0 | 0
192 | 0 | 0 | 0 | 0 | 0 | 0 | 0 | 0 | 0 | 0 | 0 | 0
193 | 0 | 0 | 0 | 0 | 0 | 0 | 0 | 0 | 0 | 0 | 0 | 0
194 | 0 | 0 | 0 | 0 | 0 | 0 | 0 | 0 | 0 | 0 | 0 | 0
195 | 0 | 0 | 0 | 0 | 0 | 0 | 0 | 0 | 0 | 0 | 0 | 0
196 | 0 | 0 | 0 | 0 | 0 | 0 | 0 | 0 | 0 | 0 | 0 | 0
197 | 0 | 0 | 0 | 0 | 0 | 0 | 0 | 0 | 0 | 0 | 0 | 0
198 | 0 | 0 | 0 | 0 | 0 | 0 | 0 | 0 | 0 | 0 | 0 | 0
199 | 0 | 0 | 0 | 0 | 0 | 0 | 0 | 0 | 0 | 0 | 0 | 0
200 | 0 | 0 | 0 | 0 | 0 | 0 | 0 | 0 | 0 | 0 | 0 | 0
201 | 0 | 0 | 0 | 0 | 0 | 0 | 0 | 0 | 0 | 0 | 0 | 0
202 | 0 | 0 | 0 | 0 | 0 | 0 | 0 | 0 | 0 | 0 | 0 | 0
203 | 0 | 0 | 0 | 0 | 0 | 0 | 0 | 0 | 0 | 0 | 0 | 0
204 | 0 | 0 | 0 | 0 | 0 | 0 | 0 | 0 | 0 | 0 | 0 | 0
205 | 0 | 0 | 0 | 0 | 0 | 0 | 0 | 0 | 0 | 0 | 0 | 0
206 | 0 | 0 | 0 | 0 | 0 | 0 | 0 | 0 | 0 | 0 | 0 | 0
207 | 0 | 0 | 0 | 0 | 0 | 0 | 0 | 0 | 0 | 0 | 0 | 0
208 | 0 | 0 | 0 | 0 | 0 | 0 | 0 | 0 | 0 | 0 | 0 | 0
209 | 0 | 0 | 0 | 0 | 0 | 0 | 0 | 0 | 0 | 0 | 0 | 0
| tPCB |  | 0 | 0 |  | 0 |  | 0 |  | 0 |  | 0